## Document info
SDS document information
Text extracted from the original PDF. Tables, images, symbols and OCR may differ. Check the original PDF for safety information.
Field | Value
Document title | Gadolinium(III) nitrate hydrate — Safety Data Sheet — Thermo Fisher Scientific
Publisher | Thermo Fisher Scientific
Material | Gadolinium(III) nitrate hydrate
CAS number | 94219-55-3
Product code / grade | 11284
Document type | SDS
Original language | English
Region | United States · OSHA
Revision date | 24-Dec-2025 · Revision 4
Page count | 9
Original filename | 084_Gadolinium_III_nitrate_hydrate_Thermo_Fisher_EN.pdf
RESDS page | https://resds.com/document/gadolinium-iii-nitrate-hydrate-sds-thermo-fisher-en-43c3e78cd3
Original PDF | https://resds.com/pdf/gadolinium-iii-nitrate-hydrate-sds-thermo-fisher-en-43c3e78cd3.pdf
Source URL | https://www.fishersci.com/store/msds?countryCode=US&language=en&partNumber=AA1128406&productDescription=GADL+III+NRATE+HYD+5G&vendorId=VN00024248
Description | Original Thermo Fisher Scientific safety data sheet for Gadolinium(III) nitrate hydrate. Original PDF retained without modification. Source collected on 2026-09-13.

## Original text
Page | Line | Original text | Extraction method
1 | 1 | SAFETY DATA SHEET | embedded
1 | 2 |  | embedded
1 | 3 | Revision Date 24-Dec-2025 Revision Number 4 | embedded
1 | 4 |  | embedded
1 | 5 | This safety data sheet was created pursuant to the requirements of: US OSHA Hazard Communication Standard 2024 (29 | embedded
1 | 6 | CFR 1910.1200) | embedded
1 | 7 |  | embedded
1 | 8 |  | embedded
1 | 9 | 1. Identification | embedded
1 | 10 | Product Name Gadolinium(III) nitrate hydrate | embedded
1 | 11 |  | embedded
1 | 12 | Cat No. : 11284 | embedded
1 | 13 |  | embedded
1 | 14 | CAS No 94219-55-3 | embedded
1 | 15 | Synonyms No information available | embedded
1 | 16 |  | embedded
1 | 17 | Recommended Use Laboratory chemicals. | embedded
1 | 18 | Uses advised against Food, drug, pesticide or biocidal product use. | embedded
1 | 19 |  | embedded
1 | 20 |  | embedded
1 | 21 | Details of the supplier of the safety data sheet | embedded
1 | 22 |  | embedded
1 | 23 | Company | embedded
1 | 24 | Thermo Fisher Scientific Chemicals, Inc. | embedded
1 | 25 | 30 Bond Street | embedded
1 | 26 | Ward Hill, MA 01835-8099 | embedded
1 | 27 | Tel: 800-343-0660 | embedded
1 | 28 | Fax: 800-322-4757 | embedded
1 | 29 |  | embedded
1 | 30 | Emergency Telephone Number | embedded
1 | 31 | For information US call: 001-800-227-6701 / Europe call: +32 14 57 52 11 | embedded
1 | 32 | Emergency Number US:001-201-796-7100 / Europe: +32 14 57 52 99 | embedded
1 | 33 | CHEMTREC Tel. No. US:001-800-424-9300 / Europe:001-703-527-3887 | embedded
1 | 34 |  | embedded
1 | 35 | 2. Hazard(s) identification | embedded
1 | 36 | Classification | embedded
1 | 37 | This chemical is considered hazardous according to [US] OSHA (29 CFR 1910.1200, 2024) | embedded
1 | 38 |  | embedded
1 | 39 |  | embedded
1 | 40 |  | embedded
1 | 41 | Oxidizing solids Category 2 | embedded
1 | 42 | Skin Corrosion/Irritation Category 2 | embedded
1 | 43 | Serious Eye Damage/Eye Irritation Category 2 | embedded
1 | 44 | Specific target organ toxicity (single exposure) Category 3 | embedded
1 | 45 | Target Organs - Respiratory system. | embedded
1 | 46 |  | embedded
1 | 47 |  | embedded
1 | 48 |  | embedded
1 | 49 | Label Elements | embedded
1 | 50 |  | embedded
1 | 51 | Signal Word | embedded
1 | 52 | Danger | embedded
1 | 53 |  | embedded
1 | 54 | Hazard Statements | embedded
1 | 55 | May intensify fire; oxidizer | embedded
1 | 56 |  | embedded
1 | 57 |  | embedded
1 | 58 | ______________________________________________________________________________________________ | embedded
1 | 59 |  | embedded
1 | 60 | Page 1 / 9 | embedded
2 | 1 | Gadolinium(III) nitrate hydrate Revision Date 24-Dec-2025 | embedded
2 | 2 | ______________________________________________________________________________________________ | embedded
2 | 3 |  | embedded
2 | 4 | Causes skin irritation | embedded
2 | 5 | Causes serious eye irritation | embedded
2 | 6 | May cause respiratory irritation | embedded
2 | 7 |  | embedded
2 | 8 |  | embedded
2 | 9 |  | embedded
2 | 10 |  | embedded
2 | 11 |  | embedded
2 | 12 | Precautionary Statements | embedded
2 | 13 | Prevention | embedded
2 | 14 | Wash face, hands and any exposed skin thoroughly after handling | embedded
2 | 15 | Wear protective gloves/protective clothing/eye protection/face protection | embedded
2 | 16 | Avoid breathing dust/fume/gas/mist/vapors/spray | embedded
2 | 17 | Use only outdoors or in a well-ventilated area | embedded
2 | 18 | Keep away from heat, hot surfaces, sparks, open flames and other ignition sources. No smoking | embedded
2 | 19 | Keep away from clothing and other combustible materials | embedded
2 | 20 | Take any precaution to avoid mixing with combustibles | embedded
2 | 21 | Inhalation | embedded
2 | 22 | IF INHALED: Remove person to fresh air and keep comfortable for breathing | embedded
2 | 23 | Call a POISON CENTER or doctor if you feel unwell | embedded
2 | 24 | Skin | embedded
2 | 25 | IF ON SKIN: Wash with plenty of soap and water | embedded
2 | 26 | If skin irritation occurs: Get medical advice/attention | embedded
2 | 27 | Take off contaminated clothing | embedded
2 | 28 | Eyes | embedded
2 | 29 | IF IN EYES: Rinse cautiously with water for several minutes. Remove contact lenses, if present and easy to do. Continue rinsing | embedded
2 | 30 | If eye irritation persists: Get medical advice/attention | embedded
2 | 31 | Fire | embedded
2 | 32 | In case of fire: Use CO2, dry chemical, or foam to extinguish | embedded
2 | 33 | Storage | embedded
2 | 34 | Store in a well-ventilated place. Keep container tightly closed | embedded
2 | 35 | Store locked up | embedded
2 | 36 | Disposal | embedded
2 | 37 | Dispose of contents/container to an approved waste disposal plant | embedded
2 | 38 | Hazards not otherwise classified (HNOC) | embedded
2 | 39 | None identified | embedded
2 | 40 |  | embedded
2 | 41 | Hazards classified under paragraph (d)(1)(ii) of 1910.1200 | embedded
2 | 42 | No information available | embedded
2 | 43 |  | embedded
2 | 44 |  | embedded
2 | 45 | 3. Composition/information on Ingredients | embedded
2 | 46 |  | embedded
2 | 47 | Component CAS No Weight % | embedded
2 | 48 | Gadolinium(III) nitrate hydrate 94219-55-3 <=100 | embedded
2 | 49 |  | embedded
2 | 50 | 4. First-aid measures | embedded
2 | 51 |  | embedded
2 | 52 | General Advice If symptoms persist, call a physician. | embedded
2 | 53 |  | embedded
2 | 54 | Eye Contact Rinse immediately with plenty of water, also under the eyelids, for at least 15 minutes. Get | embedded
2 | 55 | medical attention. | embedded
2 | 56 |  | embedded
2 | 57 |  | embedded
2 | 58 |  | embedded
2 | 59 | ______________________________________________________________________________________________ | embedded
2 | 60 |  | embedded
2 | 61 | Page 2 / 9 | embedded
3 | 1 | Gadolinium(III) nitrate hydrate Revision Date 24-Dec-2025 | embedded
3 | 2 | ______________________________________________________________________________________________ | embedded
3 | 3 |  | embedded
3 | 4 | Skin Contact Wash off immediately with plenty of water for at least 15 minutes. If skin irritation persists, | embedded
3 | 5 | call a physician. | embedded
3 | 6 |  | embedded
3 | 7 | Inhalation Remove to fresh air. If not breathing, give artificial respiration. Get medical attention if | embedded
3 | 8 | symptoms occur. | embedded
3 | 9 |  | embedded
3 | 10 | Ingestion Clean mouth with water and drink afterwards plenty of water. Get medical attention if | embedded
3 | 11 | symptoms occur. | embedded
3 | 12 |  | embedded
3 | 13 | Most important symptoms and None reasonably foreseeable. | embedded
3 | 14 | effects | embedded
3 | 15 | Notes to Physician Treat symptomatically | embedded
3 | 16 |  | embedded
3 | 17 | 5. Fire-fighting measures | embedded
3 | 18 |  | embedded
3 | 19 |  | embedded
3 | 20 | Suitable Extinguishing Media Carbon dioxide (CO 2). Powder. Foam. Water may be ineffective. | embedded
3 | 21 |  | embedded
3 | 22 | Unsuitable Extinguishing Media No information available | embedded
3 | 23 |  | embedded
3 | 24 | Flash Point No information available | embedded
3 | 25 | Method - No information available | embedded
3 | 26 |  | embedded
3 | 27 | Autoignition Temperature No information available | embedded
3 | 28 | Explosion Limits | embedded
3 | 29 | Upper No data available | embedded
3 | 30 | Lower No data available | embedded
3 | 31 | Oxidizing Properties Oxidizer | embedded
3 | 32 |  | embedded
3 | 33 | Sensitivity to Mechanical Impact No information available | embedded
3 | 34 | Sensitivity to Static Discharge No information available | embedded
3 | 35 |  | embedded
3 | 36 | Specific Hazards Arising from the Chemical | embedded
3 | 37 | Oxidizer: Contact with combustible/organic material may cause fire. May ignite combustibles (wood paper, oil, clothing, etc.). | embedded
3 | 38 |  | embedded
3 | 39 | Hazardous Combustion Products | embedded
3 | 40 | Nitrogen oxides (NOx). Gadolinium oxide. | embedded
3 | 41 | Protective Equipment and Precautions for Firefighters | embedded
3 | 42 | As in any fire, wear self-contained breathing apparatus pressure-demand, MSHA/NIOSH (approved or equivalent) and full | embedded
3 | 43 | protective gear. | embedded
3 | 44 |  | embedded
3 | 45 | NFPA | embedded
3 | 46 | Health Flammability Instability Physical hazards | embedded
3 | 47 | 2 0 1 - OX | embedded
3 | 48 |  | embedded
3 | 49 | 6. Accidental release measures | embedded
3 | 50 | Personal Precautions Ensure adequate ventilation. Use personal protective equipment as required. Avoid dust | embedded
3 | 51 | formation. | embedded
3 | 52 | Environmental Precautions Should not be released into the environment. See Section 12 for additional Ecological | embedded
3 | 53 | Information. Do not allow material to contaminate ground water system. Do not flush into | embedded
3 | 54 | surface water or sanitary sewer system. | embedded
3 | 55 |  | embedded
3 | 56 | Methods for Containment and Clean Sweep up and shovel into suitable containers for disposal. Keep in suitable, closed | embedded
3 | 57 | Up containers for disposal. Soak up with inert absorbent material. Sweep up and shovel into | embedded
3 | 58 | suitable containers for disposal. | embedded
3 | 59 |  | embedded
3 | 60 | 7. Handling and Storage | embedded
3 | 61 | Handling Wear personal protective equipment/face protection. Ensure adequate ventilation. Avoid | embedded
3 | 62 | ingestion and inhalation. Avoid dust formation. Do not get in eyes, on skin, or on clothing. | embedded
3 | 63 |  | embedded
3 | 64 | ______________________________________________________________________________________________ | embedded
3 | 65 |  | embedded
3 | 66 | Page 3 / 9 | embedded
4 | 1 | Gadolinium(III) nitrate hydrate Revision Date 24-Dec-2025 | embedded
4 | 2 | ______________________________________________________________________________________________ | embedded
4 | 3 |  | embedded
4 | 4 | Keep away from clothing and other combustible materials. | embedded
4 | 5 |  | embedded
4 | 6 | Storage. Store under an inert atmosphere. Air sensitive. Keep containers tightly closed in a dry, cool | embedded
4 | 7 | and well-ventilated place. Do not store near combustible materials. Incompatible Materials. | embedded
4 | 8 | Reducing Agent. Strong reducing agents. Combustible material. | embedded
4 | 9 |  | embedded
4 | 10 | 8. Exposure controls / personal protection | embedded
4 | 11 | Exposure Guidelines This product does not contain any hazardous materials with occupational exposure | embedded
4 | 12 | limitsestablished by the region specific regulatory bodies. | embedded
4 | 13 |  | embedded
4 | 14 |  | embedded
4 | 15 |  | embedded
4 | 16 |  | embedded
4 | 17 | Engineering Measures None under normal use conditions. Ensure that eyewash stations and safety showers are | embedded
4 | 18 | close to the workstation location. Ensure adequate ventilation, especially in confined areas. | embedded
4 | 19 |  | embedded
4 | 20 | Personal Protective Equipment | embedded
4 | 21 |  | embedded
4 | 22 | Eye/face Protection Wear appropriate protective eyeglasses or chemical safety goggles as described by | embedded
4 | 23 | OSHA's eye and face protection regulations in 29 CFR 1910.133 or European Standard | embedded
4 | 24 | EN166. | embedded
4 | 25 |  | embedded
4 | 26 | Skin and body protection Wear appropriate protective gloves and clothing to prevent skin exposure. | embedded
4 | 27 |  | embedded
4 | 28 | Respiratory Protection No protective equipment is needed under normal use conditions. | embedded
4 | 29 |  | embedded
4 | 30 | Recommended Filter type: Particle filter. | embedded
4 | 31 |  | embedded
4 | 32 | Hygiene Measures Handle in accordance with good industrial hygiene and safety practice. | embedded
4 | 33 |  | embedded
4 | 34 | 9. Physical and chemical properties | embedded
4 | 35 |  | embedded
4 | 36 |  | embedded
4 | 37 | Appearance | embedded
4 | 38 | Physical State Solid Crystalline | embedded
4 | 39 | Color White | embedded
4 | 40 | Odor Odorless | embedded
4 | 41 | Odor Threshold No information available | embedded
4 | 42 | Property Values Remarks •Method | embedded
4 | 43 | Melting Point/Range 92 °C / 197.6 °F | embedded
4 | 44 | Softening Point No data available | embedded
4 | 45 | Boiling Point/Range No information available | embedded
4 | 46 | Flash Point No information available Method - No information available | embedded
4 | 47 | Flammability (liquid) Not applicable Solid | embedded
4 | 48 | Flammability (solid,gas) No information available | embedded
4 | 49 | Explosion Limits No data available | embedded
4 | 50 |  | embedded
4 | 51 | Autoignition Temperature No data available | embedded
4 | 52 | Decomposition Temperature No data available | embedded
4 | 53 | pH No information available | embedded
4 | 54 | Viscosity Not applicable Solid | embedded
4 | 55 | Water Solubility No information available | embedded
4 | 56 | Solubility in other solvents No information available | embedded
4 | 57 | Partition Coefficient (n-octanol/water) | embedded
4 | 58 | Vapor Pressure No data available | embedded
4 | 59 | Density / Specific Gravity 2.406 g/cm3 @ 20 °C | embedded
4 | 60 | Bulk Density No data available | embedded
4 | 61 | Vapor Density Not applicable Solid | embedded
4 | 62 | Particle characteristics No data available | embedded
4 | 63 |  | embedded
4 | 64 |  | embedded
4 | 65 | ______________________________________________________________________________________________ | embedded
4 | 66 |  | embedded
4 | 67 | Page 4 / 9 | embedded
5 | 1 | Gadolinium(III) nitrate hydrate Revision Date 24-Dec-2025 | embedded
5 | 2 | ______________________________________________________________________________________________ | embedded
5 | 3 |  | embedded
5 | 4 | Other Information | embedded
5 | 5 | Molecular Formula Gd(NO3)3. xH2 O | embedded
5 | 6 | Molecular Weight 343.26(anhy) | embedded
5 | 7 | Oxidizing Properties Oxidizer | embedded
5 | 8 | Evaporation Rate Not applicable - Solid | embedded
5 | 9 |  | embedded
5 | 10 |  | embedded
5 | 11 | 10. Stability and reactivity | embedded
5 | 12 |  | embedded
5 | 13 | Reactive Hazard Yes | embedded
5 | 14 |  | embedded
5 | 15 | Stability Hygroscopic. Oxidizer: Contact with combustible/organic material may cause fire. | embedded
5 | 16 |  | embedded
5 | 17 | Conditions to Avoid Exposure to moist air or water. Incompatible products. Excess heat. Combustible material. | embedded
5 | 18 |  | embedded
5 | 19 | Incompatible Materials Reducing Agent, Strong reducing agents, Combustible material | embedded
5 | 20 |  | embedded
5 | 21 | Hazardous Decomposition Products Nitrogen oxides (NOx), Gadolinium oxide | embedded
5 | 22 |  | embedded
5 | 23 | Hazardous Polymerization Hazardous polymerization does not occur. | embedded
5 | 24 |  | embedded
5 | 25 | Hazardous Reactions None under normal processing. | embedded
5 | 26 |  | embedded
5 | 27 | 11. Toxicological information | embedded
5 | 28 | Information on expected route of exposure | embedded
5 | 29 |  | embedded
5 | 30 | Inhalation Not an expected route of exposure. | embedded
5 | 31 | Ingestion May be harmful if swallowed. | embedded
5 | 32 | Eyes Avoid contact with eyes. Irritating to eyes. | embedded
5 | 33 | Skin Avoid contact with skin. May cause irritation. | embedded
5 | 34 |  | embedded
5 | 35 | Toxicology data for the components | embedded
5 | 36 |  | embedded
5 | 37 |  | embedded
5 | 38 | Toxicologically Synergistic No information available | embedded
5 | 39 | Products | embedded
5 | 40 |  | embedded
5 | 41 | (b) skin corrosion/irritation; Category 2 | embedded
5 | 42 |  | embedded
5 | 43 |  | embedded
5 | 44 | (c) serious eye damage/irritation; Category 2 | embedded
5 | 45 |  | embedded
5 | 46 |  | embedded
5 | 47 | (d) respiratory or skin sensitization; | embedded
5 | 48 | Respiratory No data available | embedded
5 | 49 | Skin No data available | embedded
5 | 50 |  | embedded
5 | 51 | (e) germ cell mutagenicity; No data available | embedded
5 | 52 |  | embedded
5 | 53 | (f) carcinogenicity; | embedded
5 | 54 |  | embedded
5 | 55 | The table below indicates whether each agency has listed any ingredient as a carcinogen | embedded
5 | 56 |  | embedded
5 | 57 | Component CAS No IARC NTP ACGIH OSHA Mexico | embedded
5 | 58 | Gadolinium(III) nitrate 94219-55-3 Not listed Not listed Not listed Not listed Not listed | embedded
5 | 59 | hydrate | embedded
5 | 60 |  | embedded
5 | 61 | (g) reproductive toxicity; No data available | embedded
5 | 62 |  | embedded
5 | 63 |  | embedded
5 | 64 | ______________________________________________________________________________________________ | embedded
5 | 65 |  | embedded
5 | 66 | Page 5 / 9 | embedded
6 | 1 | Gadolinium(III) nitrate hydrate Revision Date 24-Dec-2025 | embedded
6 | 2 | ______________________________________________________________________________________________ | embedded
6 | 3 |  | embedded
6 | 4 |  | embedded
6 | 5 |  | embedded
6 | 6 |  | embedded
6 | 7 | (h) STOT-single exposure; Category 3 | embedded
6 | 8 |  | embedded
6 | 9 | Results / Target organs Respiratory system. | embedded
6 | 10 |  | embedded
6 | 11 |  | embedded
6 | 12 | (i) STOT-repeated exposure; No data available | embedded
6 | 13 |  | embedded
6 | 14 | Target Organs No information available. | embedded
6 | 15 |  | embedded
6 | 16 |  | embedded
6 | 17 | (j) aspiration hazard; Not applicable | embedded
6 | 18 | Solid | embedded
6 | 19 |  | embedded
6 | 20 | Symptoms / effects,both acute and No information available. | embedded
6 | 21 | delayed | embedded
6 | 22 |  | embedded
6 | 23 |  | embedded
6 | 24 | Other Adverse Effects The toxicological properties have not been fully investigated. | embedded
6 | 25 |  | embedded
6 | 26 | Endocrine Disrupting Properties This product does not contain any known or suspected endocrine disruptors. | embedded
6 | 27 |  | embedded
6 | 28 | 12. Ecological information | embedded
6 | 29 | Ecotoxicity | embedded
6 | 30 | May cause long-term adverse effects in the environment. Do not allow material to contaminate ground water system. | embedded
6 | 31 |  | embedded
6 | 32 | Persistence and Degradability May persist | embedded
6 | 33 |  | embedded
6 | 34 | Bioaccumulation/ Accumulation No information available. | embedded
6 | 35 |  | embedded
6 | 36 | Mobility No information available. | embedded
6 | 37 |  | embedded
6 | 38 | 13. Disposal considerations | embedded
6 | 39 | Waste Disposal Methods Chemical waste generators must determine whether a discarded chemical is classified as a | embedded
6 | 40 | hazardous waste. Chemical waste generators must also consult local, regional, and | embedded
6 | 41 | national hazardous waste regulations to ensure complete and accurate classification. | embedded
6 | 42 |  | embedded
6 | 43 | 14. Transport information | embedded
6 | 44 | DOT | embedded
6 | 45 | UN-No UN1477 | embedded
6 | 46 | Proper Shipping Name NITRATES, INORGANIC, N.O.S. | embedded
6 | 47 | Technical Shipping Name (Gadolinium(III) nitrate hydrate) | embedded
6 | 48 | Hazard Class 5.1 | embedded
6 | 49 | Packing Group III | embedded
6 | 50 | TDG | embedded
6 | 51 | UN-No UN1477 | embedded
6 | 52 | Proper Shipping Name NITRATES, INORGANIC, N.O.S. | embedded
6 | 53 | Technical Shipping Name (Gadolinium(III) nitrate hydrate) | embedded
6 | 54 | Hazard Class 5.1 | embedded
6 | 55 | Packing Group III | embedded
6 | 56 | IATA | embedded
6 | 57 | UN-No UN1477 | embedded
6 | 58 | Proper Shipping Name NITRATES, INORGANIC, N.O.S. | embedded
6 | 59 | Technical Shipping Name (Gadolinium(III) nitrate hydrate) | embedded
6 | 60 | Hazard Class 5.1 | embedded
6 | 61 | Packing Group III | embedded
6 | 62 | IMDG/IMO | embedded
6 | 63 | UN-No UN1477 | embedded
6 | 64 |  | embedded
6 | 65 | ______________________________________________________________________________________________ | embedded
6 | 66 |  | embedded
6 | 67 | Page 6 / 9 | embedded
7 | 1 | Gadolinium(III) nitrate hydrate Revision Date 24-Dec-2025 | embedded
7 | 2 | ______________________________________________________________________________________________ | embedded
7 | 3 |  | embedded
7 | 4 | Proper Shipping Name NITRATES, INORGANIC, N.O.S. | embedded
7 | 5 | Technical Shipping Name (Gadolinium(III) nitrate hydrate) | embedded
7 | 6 | Hazard Class 5.1 | embedded
7 | 7 | Packing Group III | embedded
7 | 8 | 15. Regulatory Information | embedded
7 | 9 |  | embedded
7 | 10 | United States of America Inventory | embedded
7 | 11 |  | embedded
7 | 12 | Component CAS No TSCA TSCA Inventory notification - TSCA - EPA Regulatory | embedded
7 | 13 | Active-Inactive Flags | embedded
7 | 14 | Gadolinium(III) nitrate hydrate 94219-55-3 - - - | embedded
7 | 15 |  | embedded
7 | 16 | Legend: | embedded
7 | 17 | TSCA US EPA (TSCA) - Toxic Substances Control Act, (40 CFR Part 710) | embedded
7 | 18 | X - Listed | embedded
7 | 19 | '-' - Not Listed | embedded
7 | 20 |  | embedded
7 | 21 | TSCA - Per 40 CFR 751, Regulation of Certain Chemical Not applicable | embedded
7 | 22 | Substances & Mixtures, Under TSCA Section 6(h) (PBT) | embedded
7 | 23 |  | embedded
7 | 24 | TSCA 12(b) - Notices of Export Not applicable | embedded
7 | 25 |  | embedded
7 | 26 |  | embedded
7 | 27 |  | embedded
7 | 28 | International Inventories | embedded
7 | 29 | Canada (DSL/NDSL), Europe (EINECS/ELINCS/NLP), Philippines (PICCS), Japan (ENCS), Japan (ISHL), Australia (AICS), China (IECSC), Korea | embedded
7 | 30 | (KECL). | embedded
7 | 31 |  | embedded
7 | 32 | Component CAS No DSL NDSL EINECS PICCS ENCS ISHL AICS IECSC KECL | embedded
7 | 33 | Gadolinium(III) nitrate hydrate 94219-55-3 - - - - - - - - | embedded
7 | 34 |  | embedded
7 | 35 | KECL - NIER number or KE number (http://ncis.nier.go.kr/en/main.do) | embedded
7 | 36 |  | embedded
7 | 37 | U.S. Federal Regulations | embedded
7 | 38 |  | embedded
7 | 39 | SARA 313 | embedded
7 | 40 | Section 313 of Title III of the Superfund Amendments and Reauthorization Act of 1986 (SARA). This product does not contain any | embedded
7 | 41 | chemicals which are subject to the reporting requirements of the Act and Title 40 of the Code of Federal Regulations, Part 372 | embedded
7 | 42 |  | embedded
7 | 43 |  | embedded
7 | 44 | SARA 311/312 Hazard Categories | embedded
7 | 45 | Should this product meet EPCRA 311/312 Tier reporting criteria at 40 CFR 370, refer to Section 2 of this SDS for appropriate | embedded
7 | 46 | classifications. | embedded
7 | 47 |  | embedded
7 | 48 | CWA (Clean Water Act) Not applicable | embedded
7 | 49 |  | embedded
7 | 50 | Clean Air Act Not applicable | embedded
7 | 51 |  | embedded
7 | 52 | OSHA - Occupational Safety and Not applicable | embedded
7 | 53 | Health Administration | embedded
7 | 54 |  | embedded
7 | 55 |  | embedded
7 | 56 | CERCLA | embedded
7 | 57 | This material, as supplied, does not contain any substances regulated as hazardous substances under the Comprehensive | embedded
7 | 58 | Environmental Response Compensation and Liability Act (CERCLA) (40 CFR 302) or the Superfund Amendments and | embedded
7 | 59 | Reauthorization Act (SARA) (40 CFR 355). There may be specific reporting requirements at the local, regional, or state level | embedded
7 | 60 | pertaining to releases of this material. | embedded
7 | 61 |  | embedded
7 | 62 |  | embedded
7 | 63 | California Proposition 65 This product does not contain any Proposition 65 chemicals. | embedded
7 | 64 |  | embedded
7 | 65 | U.S. State Right-to-Know Not applicable | embedded
7 | 66 |  | embedded
7 | 67 | ______________________________________________________________________________________________ | embedded
7 | 68 |  | embedded
7 | 69 | Page 7 / 9 | embedded
8 | 1 | Gadolinium(III) nitrate hydrate Revision Date 24-Dec-2025 | embedded
8 | 2 | ______________________________________________________________________________________________ | embedded
8 | 3 |  | embedded
8 | 4 | Regulations | embedded
8 | 5 |  | embedded
8 | 6 |  | embedded
8 | 7 | U.S. Department of Transportation | embedded
8 | 8 | Reportable Quantity (RQ): N | embedded
8 | 9 | DOT Marine Pollutant N | embedded
8 | 10 | DOT Severe Marine Pollutant N | embedded
8 | 11 |  | embedded
8 | 12 | U.S. Department of Homeland This product does not contain any DHS chemicals. | embedded
8 | 13 | Security | embedded
8 | 14 |  | embedded
8 | 15 | Other International Regulations | embedded
8 | 16 |  | embedded
8 | 17 | Mexico - Grade No information available | embedded
8 | 18 |  | embedded
8 | 19 |  | embedded
8 | 20 | Authorisation/Restrictions according to EU REACH Not applicable | embedded
8 | 21 |  | embedded
8 | 22 | Component CAS No REACH (1907/2006) - REACH (1907/2006) - REACH Regulation (EC | embedded
8 | 23 | Annex XIV - Substances Annex XVII - Restrictions 1907/2006) article 59 - | embedded
8 | 24 | Subject to Authorization on Certain Dangerous Candidate List of | embedded
8 | 25 | Substances Substances of Very High | embedded
8 | 26 | Concern (SVHC) | embedded
8 | 27 | Gadolinium(III) nitrate hydrate 94219-55-3 - - - | embedded
8 | 28 |  | embedded
8 | 29 |  | embedded
8 | 30 | Safety, health and environmental regulations/legislation specific for the substance or mixture | embedded
8 | 31 |  | embedded
8 | 32 | Component CAS No OECD HPV Persistent Organic Ozone Depletion Restriction of | embedded
8 | 33 | Pollutant Potential Hazardous | embedded
8 | 34 | Substances (RoHS) | embedded
8 | 35 | Gadolinium(III) nitrate hydrate 94219-55-3 Not applicable Not applicable Not applicable Not applicable | embedded
8 | 36 |  | embedded
8 | 37 |  | embedded
8 | 38 | Contains component(s) that meet a 'definition' of per & poly fluoroalkyl substance (PFAS)? | embedded
8 | 39 | Not applicable | embedded
8 | 40 |  | embedded
8 | 41 |  | embedded
8 | 42 |  | embedded
8 | 43 | Other International Regulations | embedded
8 | 44 |  | embedded
8 | 45 | Component CAS No Seveso III Directive Seveso III Directive Rotterdam Basel Convention | embedded
8 | 46 | (2012/18/EC) - (2012/18/EC) - Convention (PIC) (Hazardous Waste) | embedded
8 | 47 | Qualifying Quantities Qualifying Quantities | embedded
8 | 48 | for Major Accident for Safety Report | embedded
8 | 49 | Notification Requirements | embedded
8 | 50 | Gadolinium(III) nitrate hydrate 94219-55-3 Not applicable Not applicable Not applicable Not applicable | embedded
8 | 51 |  | embedded
8 | 52 | 16. Other Information | embedded
8 | 53 | Prepared By Health, Safety and Environmental Department | embedded
8 | 54 | Email: chem.techinfo@thermofisher.com | embedded
8 | 55 | www.thermofisher.com | embedded
8 | 56 |  | embedded
8 | 57 | Revision Date 24-Dec-2025 | embedded
8 | 58 | Print Date 24-Dec-2025 | embedded
8 | 59 | Revision Summary UpdatedtotheU.S.DepartmentofLabor’sOccupationalSafetyandHealthAdministration | embedded
8 | 60 | (OSHA) which published its Final Rule in the Federal Register revising the Hazard | embedded
8 | 61 | Communication Standard (HCS/HazCom), 29 CFR 1910.1200 (2024) (HCS §1910.1200, | embedded
8 | 62 | 2024), May 20, 2024, effective July 19, 2024. | embedded
8 | 63 |  | embedded
8 | 64 | Disclaimer | embedded
8 | 65 |  | embedded
8 | 66 | ______________________________________________________________________________________________ | embedded
8 | 67 |  | embedded
8 | 68 | Page 8 / 9 | embedded
9 | 1 | Gadolinium(III) nitrate hydrate Revision Date 24-Dec-2025 | embedded
9 | 2 | ______________________________________________________________________________________________ | embedded
9 | 3 |  | embedded
9 | 4 | The information provided in this Safety Data Sheet is correct to the best of our knowledge, information and belief at the | embedded
9 | 5 | date of its publication. The information given is designed only as a guidance for safe handling, use, processing, storage, | embedded
9 | 6 | transportation, disposal and release and is not to be considered a warranty or quality specification. The information | embedded
9 | 7 | relates only to the specific material designated and may not be valid for such material used in combination with any other | embedded
9 | 8 | materials or in any process, unless specified in the text | embedded
9 | 9 |  | embedded
9 | 10 | End of SDS | embedded
9 | 11 |  | embedded
9 | 12 |  | embedded
9 | 13 |  | embedded
9 | 14 |  | embedded
9 | 15 |  | embedded
9 | 16 | ______________________________________________________________________________________________ | embedded
9 | 17 |  | embedded
9 | 18 | Page 9 / 9 | embedded