## 文書情報
SDS文書情報
原本PDFから抽出したテキストです。表、画像、記号、OCR結果は原本と異なる場合があります。安全情報は原本PDFで確認してください。
項目 | 内容
文書名 | Gadolinium(III) nitride — Safety Data Sheet — Thermo Fisher Scientific
発行元 | Thermo Fisher Scientific
材料 | Gadolinium(III) nitride
CAS番号 | 25764-15-2
製品番号・グレード | 46709
文書種類 | SDS
原文の言語 | English
地域 | United States · OSHA
改訂日 | 24-Dec-2025 · Revision 4
ページ数 | 7
原本ファイル名 | 113_Gadolinium_III_nitride_Thermo_Fisher_EN.pdf
RESDSページ | https://resds.com/document/gadolinium-iii-nitride-sds-thermo-fisher-en-e0ab20d08c
原本PDF | https://resds.com/pdf/gadolinium-iii-nitride-sds-thermo-fisher-en-e0ab20d08c.pdf
情報源URL | https://www.fishersci.com/store/msds?countryCode=US&language=en&partNumber=AA4670906&productDescription=GADL+III+NITRIDE+5G&vendorId=VN00024248
説明 | Original Thermo Fisher Scientific safety data sheet for Gadolinium(III) nitride. Original PDF retained without modification. Source collected on 2026-09-13.

## 原文内容
ページ | 行 | 原文内容 | 抽出方法
1 | 1 | SAFETY DATA SHEET | embedded
1 | 2 |  | embedded
1 | 3 | Revision Date 24-Dec-2025 Revision Number 4 | embedded
1 | 4 |  | embedded
1 | 5 | This safety data sheet was created pursuant to the requirements of: US OSHA Hazard Communication Standard 2024 (29 | embedded
1 | 6 | CFR 1910.1200) | embedded
1 | 7 |  | embedded
1 | 8 |  | embedded
1 | 9 | 1. Identification | embedded
1 | 10 | Product Name Gadolinium(III) nitride | embedded
1 | 11 |  | embedded
1 | 12 | Cat No. : 46709 | embedded
1 | 13 |  | embedded
1 | 14 | CAS No 25764-15-2 | embedded
1 | 15 | Synonyms No information available | embedded
1 | 16 |  | embedded
1 | 17 | Recommended Use Laboratory chemicals. | embedded
1 | 18 | Uses advised against Food, drug, pesticide or biocidal product use. | embedded
1 | 19 |  | embedded
1 | 20 |  | embedded
1 | 21 | Details of the supplier of the safety data sheet | embedded
1 | 22 |  | embedded
1 | 23 | Company | embedded
1 | 24 | Thermo Fisher Scientific Chemicals, Inc. | embedded
1 | 25 | 30 Bond Street | embedded
1 | 26 | Ward Hill, MA 01835-8099 | embedded
1 | 27 | Tel: 800-343-0660 | embedded
1 | 28 | Fax: 800-322-4757 | embedded
1 | 29 |  | embedded
1 | 30 | Emergency Telephone Number | embedded
1 | 31 | For information US call: 001-800-227-6701 / Europe call: +32 14 57 52 11 | embedded
1 | 32 | Emergency Number US:001-201-796-7100 / Europe: +32 14 57 52 99 | embedded
1 | 33 | CHEMTREC Tel. No. US:001-800-424-9300 / Europe:001-703-527-3887 | embedded
1 | 34 |  | embedded
1 | 35 | 2. Hazard(s) identification | embedded
1 | 36 | Classification | embedded
1 | 37 | Classification according to [US] OSHA (29 CFR 1910.1200, 2024) | embedded
1 | 38 |  | embedded
1 | 39 |  | embedded
1 | 40 | This product is not considered hazardous by the US OSHA Hazard Communication Standard 2024 (29 CFR 1910.1200). | embedded
1 | 41 |  | embedded
1 | 42 |  | embedded
1 | 43 |  | embedded
1 | 44 |  | embedded
1 | 45 | Label Elements | embedded
1 | 46 | None required | embedded
1 | 47 |  | embedded
1 | 48 |  | embedded
1 | 49 |  | embedded
1 | 50 |  | embedded
1 | 51 | Hazards not otherwise classified (HNOC) | embedded
1 | 52 | None identified | embedded
1 | 53 |  | embedded
1 | 54 | Hazards classified under paragraph (d)(1)(ii) of 1910.1200 | embedded
1 | 55 | No information available | embedded
1 | 56 |  | embedded
1 | 57 |  | embedded
1 | 58 | ______________________________________________________________________________________________ | embedded
1 | 59 |  | embedded
1 | 60 | Page 1 / 7 | embedded
2 | 1 | Gadolinium(III) nitride Revision Date 24-Dec-2025 | embedded
2 | 2 | ______________________________________________________________________________________________ | embedded
2 | 3 |  | embedded
2 | 4 |  | embedded
2 | 5 | 3. Composition/information on Ingredients | embedded
2 | 6 |  | embedded
2 | 7 | Component CAS No Weight % | embedded
2 | 8 | Gadolinium nitride (GdN) 25764-15-2 <=100 | embedded
2 | 9 |  | embedded
2 | 10 | 4. First-aid measures | embedded
2 | 11 |  | embedded
2 | 12 | Eye Contact Rinse immediately with plenty of water, also under the eyelids, for at least 15 minutes. Get | embedded
2 | 13 | medical attention. | embedded
2 | 14 |  | embedded
2 | 15 | Skin Contact Wash off immediately with plenty of water for at least 15 minutes. Get medical attention | embedded
2 | 16 | immediately if symptoms occur. | embedded
2 | 17 |  | embedded
2 | 18 | Inhalation Remove to fresh air. Get medical attention immediately if symptoms occur. | embedded
2 | 19 |  | embedded
2 | 20 | Ingestion Clean mouth with water and drink afterwards plenty of water. Get medical attention if | embedded
2 | 21 | symptoms occur. | embedded
2 | 22 |  | embedded
2 | 23 | Most important symptoms and None reasonably foreseeable. | embedded
2 | 24 | effects | embedded
2 | 25 | Notes to Physician Treat symptomatically | embedded
2 | 26 |  | embedded
2 | 27 | 5. Fire-fighting measures | embedded
2 | 28 |  | embedded
2 | 29 |  | embedded
2 | 30 | Unsuitable Extinguishing Media No information available | embedded
2 | 31 |  | embedded
2 | 32 | Flash Point No information available | embedded
2 | 33 | Method - No information available | embedded
2 | 34 |  | embedded
2 | 35 | Autoignition Temperature No information available | embedded
2 | 36 | Explosion Limits | embedded
2 | 37 | Upper No data available | embedded
2 | 38 | Lower No data available | embedded
2 | 39 | Sensitivity to Mechanical Impact No information available | embedded
2 | 40 | Sensitivity to Static Discharge No information available | embedded
2 | 41 |  | embedded
2 | 42 | Specific Hazards Arising from the Chemical | embedded
2 | 43 | Keep product and empty container away from heat and sources of ignition. | embedded
2 | 44 |  | embedded
2 | 45 | Hazardous Combustion Products | embedded
2 | 46 | Gadolinium oxide. Nitrogen oxides (NOx). | embedded
2 | 47 | Protective Equipment and Precautions for Firefighters | embedded
2 | 48 | As in any fire, wear self-contained breathing apparatus pressure-demand, MSHA/NIOSH (approved or equivalent) and full | embedded
2 | 49 | protective gear. | embedded
2 | 50 |  | embedded
2 | 51 | NFPA | embedded
2 | 52 | Health Flammability Instability Physical hazards | embedded
2 | 53 | 0 0 0 N/A | embedded
2 | 54 |  | embedded
2 | 55 | 6. Accidental release measures | embedded
2 | 56 | Personal Precautions Ensure adequate ventilation. Use personal protective equipment as required. Avoid dust | embedded
2 | 57 | formation. | embedded
2 | 58 | Environmental Precautions Should not be released into the environment. | embedded
2 | 59 |  | embedded
2 | 60 |  | embedded
2 | 61 |  | embedded
2 | 62 | ______________________________________________________________________________________________ | embedded
2 | 63 |  | embedded
2 | 64 | Page 2 / 7 | embedded
3 | 1 | Gadolinium(III) nitride Revision Date 24-Dec-2025 | embedded
3 | 2 | ______________________________________________________________________________________________ | embedded
3 | 3 |  | embedded
3 | 4 | Methods for Containment and Clean Sweep up and shovel into suitable containers for disposal. Avoid dust formation. | embedded
3 | 5 | Up | embedded
3 | 6 |  | embedded
3 | 7 | 7. Handling and Storage | embedded
3 | 8 | Handling Wear personal protective equipment/face protection. Ensure adequate ventilation. Avoid | embedded
3 | 9 | contact with skin, eyes or clothing. Avoid ingestion and inhalation. Avoid dust formation. | embedded
3 | 10 |  | embedded
3 | 11 | Storage. Keep containers tightly closed in a dry, cool and well-ventilated place. Incompatible | embedded
3 | 12 | Materials. Strong oxidizing agents. | embedded
3 | 13 |  | embedded
3 | 14 | 8. Exposure controls / personal protection | embedded
3 | 15 | Exposure Guidelines This product does not contain any hazardous materials with occupational exposure | embedded
3 | 16 | limitsestablished by the region specific regulatory bodies. | embedded
3 | 17 |  | embedded
3 | 18 |  | embedded
3 | 19 |  | embedded
3 | 20 |  | embedded
3 | 21 | Engineering Measures None under normal use conditions. | embedded
3 | 22 |  | embedded
3 | 23 | Personal Protective Equipment | embedded
3 | 24 |  | embedded
3 | 25 | Eye/face Protection Wear appropriate protective eyeglasses or chemical safety goggles as described by | embedded
3 | 26 | OSHA's eye and face protection regulations in 29 CFR 1910.133 or European Standard | embedded
3 | 27 | EN166. | embedded
3 | 28 |  | embedded
3 | 29 | Skin and body protection Wear appropriate protective gloves and clothing to prevent skin exposure. | embedded
3 | 30 |  | embedded
3 | 31 | Respiratory Protection No protective equipment is needed under normal use conditions. | embedded
3 | 32 |  | embedded
3 | 33 | Recommended Filter type: Particle filter. | embedded
3 | 34 |  | embedded
3 | 35 | Hygiene Measures Handle in accordance with good industrial hygiene and safety practice. | embedded
3 | 36 |  | embedded
3 | 37 | 9. Physical and chemical properties | embedded
3 | 38 |  | embedded
3 | 39 |  | embedded
3 | 40 | Appearance | embedded
3 | 41 | Physical State Solid Powder | embedded
3 | 42 | Color Black | embedded
3 | 43 | Odor No information available | embedded
3 | 44 | Odor Threshold No information available | embedded
3 | 45 | Property Values Remarks •Method | embedded
3 | 46 | Melting Point/Range No data available | embedded
3 | 47 | Softening Point No data available | embedded
3 | 48 | Boiling Point/Range No data available | embedded
3 | 49 | Flash Point No data available Method - No information available | embedded
3 | 50 | Flammability (liquid) Not applicable Solid | embedded
3 | 51 | Flammability (solid,gas) No information available | embedded
3 | 52 | Explosion Limits No data available | embedded
3 | 53 |  | embedded
3 | 54 | Autoignition Temperature No data available | embedded
3 | 55 | Decomposition Temperature No data available | embedded
3 | 56 | pH No data available | embedded
3 | 57 | Viscosity No data available | embedded
3 | 58 | Water Solubility No information available | embedded
3 | 59 | Solubility in other solvents No information available | embedded
3 | 60 | Partition Coefficient (n-octanol/water) | embedded
3 | 61 | Vapor Pressure No data available | embedded
3 | 62 | Density / Specific Gravity No data available | embedded
3 | 63 |  | embedded
3 | 64 |  | embedded
3 | 65 | ______________________________________________________________________________________________ | embedded
3 | 66 |  | embedded
3 | 67 | Page 3 / 7 | embedded
4 | 1 | Gadolinium(III) nitride Revision Date 24-Dec-2025 | embedded
4 | 2 | ______________________________________________________________________________________________ | embedded
4 | 3 |  | embedded
4 | 4 | Bulk Density No data available | embedded
4 | 5 | Vapor Density No data available (Air = 1.0) | embedded
4 | 6 | Particle characteristics No data available | embedded
4 | 7 |  | embedded
4 | 8 | Other Information | embedded
4 | 9 | Molecular Formula GdN | embedded
4 | 10 | Molecular Weight 171.26 | embedded
4 | 11 |  | embedded
4 | 12 |  | embedded
4 | 13 | 10. Stability and reactivity | embedded
4 | 14 |  | embedded
4 | 15 | Reactive Hazard None known, based on information available | embedded
4 | 16 |  | embedded
4 | 17 | Stability Stable under normal conditions. | embedded
4 | 18 |  | embedded
4 | 19 | Conditions to Avoid Incompatible products. | embedded
4 | 20 |  | embedded
4 | 21 | Incompatible Materials Strong oxidizing agents | embedded
4 | 22 |  | embedded
4 | 23 | Hazardous Decomposition Products Gadolinium oxide, Nitrogen oxides (NOx) | embedded
4 | 24 |  | embedded
4 | 25 | Hazardous Polymerization Hazardous polymerization does not occur. | embedded
4 | 26 |  | embedded
4 | 27 | Hazardous Reactions None under normal processing. | embedded
4 | 28 |  | embedded
4 | 29 | 11. Toxicological information | embedded
4 | 30 | Information on expected route of exposure | embedded
4 | 31 |  | embedded
4 | 32 | Inhalation Avoid breathing dust or spray mist. | embedded
4 | 33 | Ingestion No known effect based on information supplied. | embedded
4 | 34 | Eyes Not an expected route of exposure. | embedded
4 | 35 | Skin No known effect based on information supplied. | embedded
4 | 36 |  | embedded
4 | 37 | Toxicology data for the components | embedded
4 | 38 |  | embedded
4 | 39 |  | embedded
4 | 40 | Toxicologically Synergistic No information available | embedded
4 | 41 | Products | embedded
4 | 42 |  | embedded
4 | 43 | (b) skin corrosion/irritation; No data available | embedded
4 | 44 |  | embedded
4 | 45 |  | embedded
4 | 46 | (c) serious eye damage/irritation; No data available | embedded
4 | 47 |  | embedded
4 | 48 |  | embedded
4 | 49 | (d) respiratory or skin sensitization; | embedded
4 | 50 | Respiratory No data available | embedded
4 | 51 | Skin No data available | embedded
4 | 52 |  | embedded
4 | 53 | (e) germ cell mutagenicity; No data available | embedded
4 | 54 |  | embedded
4 | 55 | (f) carcinogenicity; | embedded
4 | 56 |  | embedded
4 | 57 | The table below indicates whether each agency has listed any ingredient as a carcinogen | embedded
4 | 58 |  | embedded
4 | 59 | Component CAS No IARC NTP ACGIH OSHA Mexico | embedded
4 | 60 | Gadolinium nitride 25764-15-2 Not listed Not listed Not listed Not listed Not listed | embedded
4 | 61 | (GdN) | embedded
4 | 62 |  | embedded
4 | 63 |  | embedded
4 | 64 | ______________________________________________________________________________________________ | embedded
4 | 65 |  | embedded
4 | 66 | Page 4 / 7 | embedded
5 | 1 | Gadolinium(III) nitride Revision Date 24-Dec-2025 | embedded
5 | 2 | ______________________________________________________________________________________________ | embedded
5 | 3 |  | embedded
5 | 4 | (g) reproductive toxicity; No data available | embedded
5 | 5 |  | embedded
5 | 6 |  | embedded
5 | 7 |  | embedded
5 | 8 |  | embedded
5 | 9 | (h) STOT-single exposure; No data available | embedded
5 | 10 |  | embedded
5 | 11 |  | embedded
5 | 12 |  | embedded
5 | 13 | (i) STOT-repeated exposure; No data available | embedded
5 | 14 |  | embedded
5 | 15 | Target Organs No information available. | embedded
5 | 16 |  | embedded
5 | 17 |  | embedded
5 | 18 | (j) aspiration hazard; No data available | embedded
5 | 19 |  | embedded
5 | 20 | Symptoms / effects,both acute and No information available. | embedded
5 | 21 | delayed | embedded
5 | 22 |  | embedded
5 | 23 |  | embedded
5 | 24 | Other Adverse Effects The toxicological properties have not been fully investigated. | embedded
5 | 25 |  | embedded
5 | 26 | Endocrine Disrupting Properties This product does not contain any known or suspected endocrine disruptors. | embedded
5 | 27 |  | embedded
5 | 28 | 12. Ecological information | embedded
5 | 29 | Ecotoxicity | embedded
5 | 30 | Do not empty into drains. | embedded
5 | 31 |  | embedded
5 | 32 | Persistence and Degradability No information available | embedded
5 | 33 |  | embedded
5 | 34 | Bioaccumulation/ Accumulation No information available. | embedded
5 | 35 |  | embedded
5 | 36 | Mobility No information available. | embedded
5 | 37 |  | embedded
5 | 38 | 13. Disposal considerations | embedded
5 | 39 | Waste Disposal Methods Chemical waste generators must determine whether a discarded chemical is classified as a | embedded
5 | 40 | hazardous waste. Chemical waste generators must also consult local, regional, and | embedded
5 | 41 | national hazardous waste regulations to ensure complete and accurate classification. | embedded
5 | 42 |  | embedded
5 | 43 | 14. Transport information | embedded
5 | 44 | DOT Not regulated | embedded
5 | 45 | TDG Not regulated | embedded
5 | 46 | IATA Not regulated | embedded
5 | 47 | IMDG/IMO Not regulated | embedded
5 | 48 | 15. Regulatory Information | embedded
5 | 49 |  | embedded
5 | 50 | United States of America Inventory | embedded
5 | 51 |  | embedded
5 | 52 | Component CAS No TSCA TSCA Inventory notification - TSCA - EPA Regulatory | embedded
5 | 53 | Active-Inactive Flags | embedded
5 | 54 | Gadolinium nitride (GdN) 25764-15-2 X ACTIVE - | embedded
5 | 55 |  | embedded
5 | 56 | Legend: | embedded
5 | 57 | TSCA US EPA (TSCA) - Toxic Substances Control Act, (40 CFR Part 710) | embedded
5 | 58 | X - Listed | embedded
5 | 59 | '-' - Not Listed | embedded
5 | 60 |  | embedded
5 | 61 | TSCA - Per 40 CFR 751, Regulation of Certain Chemical Not applicable | embedded
5 | 62 | Substances & Mixtures, Under TSCA Section 6(h) (PBT) | embedded
5 | 63 |  | embedded
5 | 64 |  | embedded
5 | 65 | ______________________________________________________________________________________________ | embedded
5 | 66 |  | embedded
5 | 67 | Page 5 / 7 | embedded
6 | 1 | Gadolinium(III) nitride Revision Date 24-Dec-2025 | embedded
6 | 2 | ______________________________________________________________________________________________ | embedded
6 | 3 |  | embedded
6 | 4 | TSCA 12(b) - Notices of Export Not applicable | embedded
6 | 5 |  | embedded
6 | 6 |  | embedded
6 | 7 |  | embedded
6 | 8 | International Inventories | embedded
6 | 9 | Canada (DSL/NDSL), Europe (EINECS/ELINCS/NLP), Philippines (PICCS), Japan (ENCS), Japan (ISHL), Australia (AICS), China (IECSC), Korea | embedded
6 | 10 | (KECL). | embedded
6 | 11 |  | embedded
6 | 12 | Component CAS No DSL NDSL EINECS PICCS ENCS ISHL AICS IECSC KECL | embedded
6 | 13 | Gadolinium nitride (GdN) 25764-15-2 - X 247-250-9 - - - - KE-17377 | embedded
6 | 14 |  | embedded
6 | 15 | KECL - NIER number or KE number (http://ncis.nier.go.kr/en/main.do) | embedded
6 | 16 |  | embedded
6 | 17 | U.S. Federal Regulations | embedded
6 | 18 |  | embedded
6 | 19 | SARA 313 | embedded
6 | 20 | Section 313 of Title III of the Superfund Amendments and Reauthorization Act of 1986 (SARA). This product does not contain any | embedded
6 | 21 | chemicals which are subject to the reporting requirements of the Act and Title 40 of the Code of Federal Regulations, Part 372 | embedded
6 | 22 |  | embedded
6 | 23 |  | embedded
6 | 24 | SARA 311/312 Hazard Categories | embedded
6 | 25 | Should this product meet EPCRA 311/312 Tier reporting criteria at 40 CFR 370, refer to Section 2 of this SDS for appropriate | embedded
6 | 26 | classifications. | embedded
6 | 27 |  | embedded
6 | 28 | CWA (Clean Water Act) Not applicable | embedded
6 | 29 |  | embedded
6 | 30 | Clean Air Act Not applicable | embedded
6 | 31 |  | embedded
6 | 32 | OSHA - Occupational Safety and Not applicable | embedded
6 | 33 | Health Administration | embedded
6 | 34 |  | embedded
6 | 35 |  | embedded
6 | 36 | CERCLA | embedded
6 | 37 | This material, as supplied, does not contain any substances regulated as hazardous substances under the Comprehensive | embedded
6 | 38 | Environmental Response Compensation and Liability Act (CERCLA) (40 CFR 302) or the Superfund Amendments and | embedded
6 | 39 | Reauthorization Act (SARA) (40 CFR 355). There may be specific reporting requirements at the local, regional, or state level | embedded
6 | 40 | pertaining to releases of this material. | embedded
6 | 41 |  | embedded
6 | 42 |  | embedded
6 | 43 | California Proposition 65 This product does not contain any Proposition 65 chemicals. | embedded
6 | 44 |  | embedded
6 | 45 | U.S. State Right-to-Know Not applicable | embedded
6 | 46 | Regulations | embedded
6 | 47 |  | embedded
6 | 48 |  | embedded
6 | 49 | U.S. Department of Transportation | embedded
6 | 50 | Reportable Quantity (RQ): N | embedded
6 | 51 | DOT Marine Pollutant N | embedded
6 | 52 | DOT Severe Marine Pollutant N | embedded
6 | 53 |  | embedded
6 | 54 | U.S. Department of Homeland This product does not contain any DHS chemicals. | embedded
6 | 55 | Security | embedded
6 | 56 |  | embedded
6 | 57 | Other International Regulations | embedded
6 | 58 |  | embedded
6 | 59 | Mexico - Grade No information available | embedded
6 | 60 |  | embedded
6 | 61 |  | embedded
6 | 62 | Authorisation/Restrictions according to EU REACH Not applicable | embedded
6 | 63 |  | embedded
6 | 64 | Component CAS No REACH (1907/2006) - REACH (1907/2006) - REACH Regulation (EC | embedded
6 | 65 | Annex XIV - Substances Annex XVII - Restrictions 1907/2006) article 59 - | embedded
6 | 66 |  | embedded
6 | 67 |  | embedded
6 | 68 | ______________________________________________________________________________________________ | embedded
6 | 69 |  | embedded
6 | 70 | Page 6 / 7 | embedded
7 | 1 | Gadolinium(III) nitride Revision Date 24-Dec-2025 | embedded
7 | 2 | ______________________________________________________________________________________________ | embedded
7 | 3 |  | embedded
7 | 4 | Subject to Authorization on Certain Dangerous Candidate List of | embedded
7 | 5 | Substances Substances of Very High | embedded
7 | 6 | Concern (SVHC) | embedded
7 | 7 | Gadolinium nitride (GdN) 25764-15-2 - - - | embedded
7 | 8 |  | embedded
7 | 9 |  | embedded
7 | 10 | Safety, health and environmental regulations/legislation specific for the substance or mixture | embedded
7 | 11 |  | embedded
7 | 12 | Component CAS No OECD HPV Persistent Organic Ozone Depletion Restriction of | embedded
7 | 13 | Pollutant Potential Hazardous | embedded
7 | 14 | Substances (RoHS) | embedded
7 | 15 | Gadolinium nitride (GdN) 25764-15-2 Not applicable Not applicable Not applicable Not applicable | embedded
7 | 16 |  | embedded
7 | 17 |  | embedded
7 | 18 | Contains component(s) that meet a 'definition' of per & poly fluoroalkyl substance (PFAS)? | embedded
7 | 19 | Not applicable | embedded
7 | 20 |  | embedded
7 | 21 |  | embedded
7 | 22 |  | embedded
7 | 23 | Other International Regulations | embedded
7 | 24 |  | embedded
7 | 25 | Component CAS No Seveso III Directive Seveso III Directive Rotterdam Basel Convention | embedded
7 | 26 | (2012/18/EC) - (2012/18/EC) - Convention (PIC) (Hazardous Waste) | embedded
7 | 27 | Qualifying Quantities Qualifying Quantities | embedded
7 | 28 | for Major Accident for Safety Report | embedded
7 | 29 | Notification Requirements | embedded
7 | 30 | Gadolinium nitride (GdN) 25764-15-2 Not applicable Not applicable Not applicable Not applicable | embedded
7 | 31 |  | embedded
7 | 32 | 16. Other Information | embedded
7 | 33 | Prepared By Health, Safety and Environmental Department | embedded
7 | 34 | Email: chem.techinfo@thermofisher.com | embedded
7 | 35 | www.thermofisher.com | embedded
7 | 36 |  | embedded
7 | 37 | Revision Date 24-Dec-2025 | embedded
7 | 38 | Print Date 24-Dec-2025 | embedded
7 | 39 | Revision Summary UpdatedtotheU.S.DepartmentofLabor’sOccupationalSafetyandHealthAdministration | embedded
7 | 40 | (OSHA) which published its Final Rule in the Federal Register revising the Hazard | embedded
7 | 41 | Communication Standard (HCS/HazCom), 29 CFR 1910.1200 (2024) (HCS §1910.1200, | embedded
7 | 42 | 2024), May 20, 2024, effective July 19, 2024. | embedded
7 | 43 |  | embedded
7 | 44 | Disclaimer | embedded
7 | 45 | The information provided in this Safety Data Sheet is correct to the best of our knowledge, information and belief at the | embedded
7 | 46 | date of its publication. The information given is designed only as a guidance for safe handling, use, processing, storage, | embedded
7 | 47 | transportation, disposal and release and is not to be considered a warranty or quality specification. The information | embedded
7 | 48 | relates only to the specific material designated and may not be valid for such material used in combination with any other | embedded
7 | 49 | materials or in any process, unless specified in the text | embedded
7 | 50 |  | embedded
7 | 51 | End of SDS | embedded
7 | 52 |  | embedded
7 | 53 |  | embedded
7 | 54 |  | embedded
7 | 55 |  | embedded
7 | 56 |  | embedded
7 | 57 | ______________________________________________________________________________________________ | embedded
7 | 58 |  | embedded
7 | 59 | Page 7 / 7 | embedded