## 文書情報
SDS文書情報
原本PDFから抽出したテキストです。表、画像、記号、OCR結果は原本と異なる場合があります。安全情報は原本PDFで確認してください。
項目 | 内容
文書名 | Gadolinium(III) oxalate hydrate — Safety Data Sheet — Alfa-Aesar
発行元 | Alfa-Aesar
材料 | Gadolinium(III) oxalate hydrate
CAS番号 | 100655-00-3
製品番号・グレード
文書種類 | SDS
原文の言語 | English
地域 | United States · OSHA; Canada · WHMIS
改訂日 | 11/24/2015
ページ数 | 4
原本ファイル名 | 101_Gadolinium_III_oxalate_hydrate_Alfa_Aesar_via_chemBlink_EN.pdf
RESDSページ | https://resds.com/document/gadolinium-iii-oxalate-hydrate-sds-alfa-en-31977c4d87
原本PDF | https://resds.com/pdf/gadolinium-iii-oxalate-hydrate-sds-alfa-en-31977c4d87.pdf
情報源URL | https://www.chemblink.com/MSDSFiles/100655-00-3Alfa-Aesar.pdf
説明 | Original Alfa-Aesar safety data sheet for Gadolinium(III) oxalate hydrate. Original PDF retained without modification. Source collected on 2026-09-13.

## 原文内容
ページ | 行 | 原文内容 | 抽出方法
1 | 1 | Safety Data Sheet Page 1/4 | embedded
1 | 2 | per OSHA HazCom 2012 Printing date 11/24/2015 | embedded
1 | 3 | Reviewed on 02/12/2010 | embedded
1 | 4 |  | embedded
1 | 5 | 1 Identification | embedded
1 | 6 | Product identifier | embedded
1 | 7 | Product name: Gadolinium(III) oxalate hydrate | embedded
1 | 8 | Stock number: 15308 | embedded
1 | 9 | CAS Number: | embedded
1 | 10 | 100655-00-3 | embedded
1 | 11 | Index number: | embedded
1 | 12 | 607-007-00-3 | embedded
1 | 13 | Relevant identified uses of the substance or mixture and uses advised against. | embedded
1 | 14 | Identified use: SU24 Scientific research and development | embedded
1 | 15 | Details of the supplier of the safety data sheet | embedded
1 | 16 | Manufacturer/Supplier: | embedded
1 | 17 | Alfa Aesar | embedded
1 | 18 | Thermo Fisher Scientific Chemicals, Inc. | embedded
1 | 19 | 30 Bond Street | embedded
1 | 20 | Ward Hill, MA 01835-8099 | embedded
1 | 21 | Tel: 800-343-0660 | embedded
1 | 22 | Fax: 800-322-4757 | embedded
1 | 23 | Email: tech@alfa.com | embedded
1 | 24 | www.alfa.com | embedded
1 | 25 | Information Department: Health, Safety and Environmental Department | embedded
1 | 26 | Emergency telephone number: | embedded
1 | 27 | During normal business hours (Monday-Friday, 8am-7pm EST), call (800) 343-0660. After normal business hours, call Carechem 24 at (866) 928-0789. | embedded
1 | 28 |  | embedded
1 | 29 | 2 Hazard(s) identification | embedded
1 | 30 | Classification of the substance or mixture in accordance with 29 CFR 1910 (OSHA HCS) | embedded
1 | 31 |  | embedded
1 | 32 | GHS07 | embedded
1 | 33 |  | embedded
1 | 34 | Acute Tox. 4 H302 Harmful if swallowed. | embedded
1 | 35 | Acute Tox. 4 H312 Harmful in contact with skin. | embedded
1 | 36 | Hazards not otherwise classified No information known. | embedded
1 | 37 | Label elements | embedded
1 | 38 | GHS label elements The product is classified and labeled in accordance with 29 CFR 1910 (OSHA HCS) | embedded
1 | 39 | Hazard pictograms | embedded
1 | 40 |  | embedded
1 | 41 |  | embedded
1 | 42 |  | embedded
1 | 43 | GHS07 | embedded
1 | 44 |  | embedded
1 | 45 | Signal word Warning | embedded
1 | 46 | Hazard statements | embedded
1 | 47 | H302+H312 Harmful if swallowed or in contact with skin. | embedded
1 | 48 | Precautionary statements | embedded
1 | 49 | P280 Wear protective gloves/protective clothing/eye protection/face protection. | embedded
1 | 50 | P301+P312 IF SWALLOWED: Call a POISON CENTER/doctor/…/if you feel unwell. | embedded
1 | 51 | P312 Call a POISON CENTER/doctor/…/if you feel unwell. | embedded
1 | 52 | P363 Wash contaminated clothing before reuse. | embedded
1 | 53 | P322 Specific measures (see on this label). | embedded
1 | 54 | P501 Dispose of contents/container in accordance with local/regional/national/international regulations. | embedded
1 | 55 | WHMIS classification | embedded
1 | 56 | D1B - Toxic material causing immediate and serious toxic effects | embedded
1 | 57 |  | embedded
1 | 58 |  | embedded
1 | 59 |  | embedded
1 | 60 | Classification system | embedded
1 | 61 | HMIS ratings (scale 0-4) | embedded
1 | 62 | (Hazardous Materials Identification System) | embedded
1 | 63 | HEALTH 3 Health (acute effects) = 3 | embedded
1 | 64 | FIRE 0 Flammability = 0 | embedded
1 | 65 | REACTIVITY 1 Physical Hazard = 1 | embedded
1 | 66 | Other hazards | embedded
1 | 67 | Results of PBT and vPvB assessment | embedded
1 | 68 | PBT: Not applicable. | embedded
1 | 69 | vPvB: Not applicable. | embedded
1 | 70 |  | embedded
1 | 71 | 3 Composition/information on ingredients | embedded
1 | 72 | Chemical characterization: Substances | embedded
1 | 73 | CAS# Description: | embedded
1 | 74 | 100655-00-3 Gadolinium(III) oxalate hydrate | embedded
1 | 75 | Identification number(s): | embedded
1 | 76 | Index number: 607-007-00-3 | embedded
1 | 77 |  | embedded
1 | 78 | 4 First-aid measures | embedded
1 | 79 | Description of first aid measures | embedded
1 | 80 | After inhalation | embedded
1 | 81 | Supply fresh air. If required, provide artificial respiration. Keep patient warm. | embedded
1 | 82 | Seek immediate medical advice. | embedded
1 | 83 | After skin contact | embedded
1 | 84 | Immediately wash with water and soap and rinse thoroughly. | embedded
1 | 85 | Seek immediate medical advice. | embedded
1 | 86 | After eye contact Rinse opened eye for several minutes under running water. Then consult a doctor. | embedded
1 | 87 | After swallowing Seek medical treatment. | embedded
1 | 88 | (Contd. on page 2) | embedded
1 | 89 | USA | embedded
1 | 90 |  | embedded
1 | 91 |  | embedded
1 | 92 |  | embedded
1 | 93 |  | embedded
1 | 94 |  | embedded
1 | 95 | 38.0.2 | embedded
2 | 1 | Safety Data Sheet Page 2/4 | embedded
2 | 2 | per OSHA HazCom 2012 Printing date 11/24/2015 | embedded
2 | 3 | Reviewed on 02/12/2010 | embedded
2 | 4 | Product name: Gadolinium(III) oxalate hydrate | embedded
2 | 5 |  | embedded
2 | 6 | (Contd. of page 1) | embedded
2 | 7 | Information for doctor | embedded
2 | 8 | Most important symptoms and effects, both acute and delayed No further relevant information available. | embedded
2 | 9 | Indication of any immediate medical attention and special treatment needed No further relevant information available. | embedded
2 | 10 |  | embedded
2 | 11 | 5 Fire-fighting measures | embedded
2 | 12 | Extinguishing media | embedded
2 | 13 | Suitable extinguishing agents Carbon dioxide, extinguishing powder or water spray. Fight larger fires with water spray or alcohol resistant foam. | embedded
2 | 14 | Special hazards arising from the substance or mixture | embedded
2 | 15 | If this product is involved in a fire, the following can be released: | embedded
2 | 16 | Carbon monoxide and carbon dioxide | embedded
2 | 17 | Metal oxide fume | embedded
2 | 18 | Advice for firefighters | embedded
2 | 19 | Protective equipment: | embedded
2 | 20 | Wear self-contained respirator. | embedded
2 | 21 | Wear fully protective impervious suit. | embedded
2 | 22 |  | embedded
2 | 23 | 6 Accidental release measures | embedded
2 | 24 | Personal precautions, protective equipment and emergency procedures | embedded
2 | 25 | Wear protective equipment. Keep unprotected persons away. | embedded
2 | 26 | Ensure adequate ventilation | embedded
2 | 27 | Environmental precautions: Do not allow material to be released to the environment without proper governmental permits. | embedded
2 | 28 | Methods and material for containment and cleaning up: Dispose of contaminated material as waste according to section 13. | embedded
2 | 29 | Prevention of secondary hazards: No special measures required. | embedded
2 | 30 | Reference to other sections | embedded
2 | 31 | See Section 7 for information on safe handling | embedded
2 | 32 | See Section 8 for information on personal protection equipment. | embedded
2 | 33 | See Section 13 for disposal information. | embedded
2 | 34 |  | embedded
2 | 35 | 7 Handling and storage | embedded
2 | 36 | Handling | embedded
2 | 37 | Precautions for safe handling | embedded
2 | 38 | Keep container tightly sealed. | embedded
2 | 39 | Store in cool, dry place in tightly closed containers. | embedded
2 | 40 | Ensure good ventilation at the workplace. | embedded
2 | 41 | Information about protection against explosions and fires: No information known. | embedded
2 | 42 | Conditions for safe storage, including any incompatibilities | embedded
2 | 43 | Storage | embedded
2 | 44 | Requirements to be met by storerooms and receptacles: No special requirements. | embedded
2 | 45 | Information about storage in one common storage facility: No information known. | embedded
2 | 46 | Further information about storage conditions: | embedded
2 | 47 | Keep container tightly sealed. | embedded
2 | 48 | Store in cool, dry conditions in well sealed containers. | embedded
2 | 49 | Specific end use(s) No further relevant information available. | embedded
2 | 50 |  | embedded
2 | 51 | 8 Exposure controls/personal protection | embedded
2 | 52 | Additional information about design of technical systems: | embedded
2 | 53 | Properly operating chemical fume hood designed for hazardous chemicals and having an average face velocity of at least 100 feet per minute. | embedded
2 | 54 | Control parameters | embedded
2 | 55 | Components with limit values that require monitoring at the workplace: Not required. | embedded
2 | 56 | Additional information: No data | embedded
2 | 57 | Exposure controls | embedded
2 | 58 | Personal protective equipment | embedded
2 | 59 | General protective and hygienic measures | embedded
2 | 60 | The usual precautionary measures for handling chemicals should be followed. | embedded
2 | 61 | Keep away from foodstuffs, beverages and feed. | embedded
2 | 62 | Remove all soiled and contaminated clothing immediately. | embedded
2 | 63 | Wash hands before breaks and at the end of work. | embedded
2 | 64 | Avoid contact with the eyes and skin. | embedded
2 | 65 | Maintain an ergonomically appropriate working environment. | embedded
2 | 66 | Breathing equipment: Use suitable respirator when high concentrations are present. | embedded
2 | 67 | Protection of hands: | embedded
2 | 68 | Impervious gloves | embedded
2 | 69 | Check protective gloves prior to each use for their proper condition. | embedded
2 | 70 | The selection of suitable gloves not only depends on the material, but also on quality. Quality will vary from manufacturer to manufacturer. | embedded
2 | 71 | Eye protection: Safety glasses | embedded
2 | 72 | Body protection: Protective work clothing. | embedded
2 | 73 |  | embedded
2 | 74 | 9 Physical and chemical properties | embedded
2 | 75 | Information on basic physical and chemical properties | embedded
2 | 76 | General Information | embedded
2 | 77 | Appearance: | embedded
2 | 78 | Form: Crystalline | embedded
2 | 79 | Color: White | embedded
2 | 80 | Odor: Not determined | embedded
2 | 81 | Odor threshold: Not determined. | embedded
2 | 82 | pH-value: Not applicable. | embedded
2 | 83 | Change in condition | embedded
2 | 84 | Melting point/Melting range: 110 °C (230 °F) | embedded
2 | 85 | Boiling point/Boiling range: Not determined | embedded
2 | 86 | Sublimation temperature / start: Not determined | embedded
2 | 87 | Flash point: Not applicable | embedded
2 | 88 | Flammability (solid, gaseous) Not determined. | embedded
2 | 89 | Ignition temperature: Not determined | embedded
2 | 90 | Decomposition temperature: Not determined | embedded
2 | 91 | Auto igniting: Not determined. | embedded
2 | 92 | (Contd. on page 3) | embedded
2 | 93 | USA | embedded
2 | 94 |  | embedded
2 | 95 |  | embedded
2 | 96 |  | embedded
2 | 97 |  | embedded
2 | 98 |  | embedded
2 | 99 | 38.0.2 | embedded
3 | 1 | Safety Data Sheet Page 3/4 | embedded
3 | 2 | per OSHA HazCom 2012 Printing date 11/24/2015 | embedded
3 | 3 | Reviewed on 02/12/2010 | embedded
3 | 4 | Product name: Gadolinium(III) oxalate hydrate | embedded
3 | 5 |  | embedded
3 | 6 | (Contd. of page 2) | embedded
3 | 7 | Danger of explosion: Product does not present an explosion hazard. | embedded
3 | 8 | Explosion limits: | embedded
3 | 9 | Lower: Not determined | embedded
3 | 10 | Upper: Not determined | embedded
3 | 11 | Vapor pressure: Not applicable. | embedded
3 | 12 | Density: Not determined | embedded
3 | 13 | Relative density Not determined. | embedded
3 | 14 | Vapor density Not applicable. | embedded
3 | 15 | Evaporation rate Not applicable. | embedded
3 | 16 | Solubility in / Miscibility with | embedded
3 | 17 | Water: Soluble | embedded
3 | 18 | Partition coefficient (n-octanol/water): Not determined. | embedded
3 | 19 | Viscosity: | embedded
3 | 20 | dynamic: Not applicable. | embedded
3 | 21 | kinematic: Not applicable. | embedded
3 | 22 | Other information No further relevant information available. | embedded
3 | 23 |  | embedded
3 | 24 | 10 Stability and reactivity | embedded
3 | 25 | Reactivity No information known. | embedded
3 | 26 | Chemical stability Stable under recommended storage conditions. | embedded
3 | 27 | Thermal decomposition / conditions to be avoided: Decomposition will not occur if used and stored according to specifications. | embedded
3 | 28 | Possibility of hazardous reactions No dangerous reactions known | embedded
3 | 29 | Conditions to avoid No further relevant information available. | embedded
3 | 30 | Incompatible materials: No information known. | embedded
3 | 31 | Hazardous decomposition products: | embedded
3 | 32 | Carbon monoxide and carbon dioxide | embedded
3 | 33 | Metal oxide fume | embedded
3 | 34 |  | embedded
3 | 35 | 11 Toxicological information | embedded
3 | 36 | Information on toxicological effects | embedded
3 | 37 | Acute toxicity: | embedded
3 | 38 | Harmful in contact with skin. | embedded
3 | 39 | Harmful if swallowed. | embedded
3 | 40 | Danger through skin absorption. | embedded
3 | 41 | LD/LC50 values that are relevant for classification: No data | embedded
3 | 42 | Skin irritation or corrosion: Irritant to skin and mucous membranes. | embedded
3 | 43 | Eye irritation or corrosion: Irritating effect. | embedded
3 | 44 | Sensitization: No sensitizing effects known. | embedded
3 | 45 | Germ cell mutagenicity: No effects known. | embedded
3 | 46 | Carcinogenicity: No classification data on carcinogenic properties of this material is available from the EPA, IARC, NTP, OSHA or ACGIH. | embedded
3 | 47 | Reproductive toxicity: No effects known. | embedded
3 | 48 | Specific target organ system toxicity - repeated exposure: No effects known. | embedded
3 | 49 | Specific target organ system toxicity - single exposure: No effects known. | embedded
3 | 50 | Aspiration hazard: No effects known. | embedded
3 | 51 | Subacute to chronic toxicity: | embedded
3 | 52 | Oxalates are powerful irritants and corrosive to tissue. They have a caustic effect on the mouth, esophagus and stomach. Readily absorbed, they can cause severe | embedded
3 | 53 | kidney damage. | embedded
3 | 54 | Lanthanons can cause delayed blood clotting leading to hemorrhages. Exposure may also lead to sensitivity to heat, itching, increased awareness of odor and taste, | embedded
3 | 55 | and liver damage. | embedded
3 | 56 | Subacute to chronic toxicity: No effects known. | embedded
3 | 57 | Additional toxicological information: To the best of our knowledge the acute and chronic toxicity of this substance is not fully known. | embedded
3 | 58 |  | embedded
3 | 59 | 12 Ecological information | embedded
3 | 60 | Toxicity | embedded
3 | 61 | Aquatic toxicity: No further relevant information available. | embedded
3 | 62 | Persistence and degradability No further relevant information available. | embedded
3 | 63 | Bioaccumulative potential No further relevant information available. | embedded
3 | 64 | Mobility in soil No further relevant information available. | embedded
3 | 65 | Additional ecological information: | embedded
3 | 66 | General notes: | embedded
3 | 67 | Do not allow material to be released to the environment without proper governmental permits. | embedded
3 | 68 | Do not allow undiluted product or large quantities to reach ground water, water course or sewage system. | embedded
3 | 69 | Avoid transfer into the environment. | embedded
3 | 70 | Results of PBT and vPvB assessment | embedded
3 | 71 | PBT: Not applicable. | embedded
3 | 72 | vPvB: Not applicable. | embedded
3 | 73 | Other adverse effects No further relevant information available. | embedded
3 | 74 |  | embedded
3 | 75 | 13 Disposal considerations | embedded
3 | 76 | Waste treatment methods | embedded
3 | 77 | Recommendation Consult state, local or national regulations to ensure proper disposal. | embedded
3 | 78 | Uncleaned packagings: | embedded
3 | 79 | Recommendation: Disposal must be made according to official regulations. | embedded
3 | 80 | Recommended cleansing agent: Water, if necessary with cleansing agents. | embedded
3 | 81 |  | embedded
3 | 82 | 14 Transport information | embedded
3 | 83 | UN-Number | embedded
3 | 84 | DOT, IMDG, IATA UN3288 | embedded
3 | 85 | UN proper shipping name | embedded
3 | 86 | DOT Toxic solid, inorganic, n.o.s. (Gadolinium(III) oxalate hydrate) | embedded
3 | 87 | IMDG, IATA TOXIC SOLID, INORGANIC, N.O.S. (Gadolinium(III) oxalate hydrate) | embedded
3 | 88 | (Contd. on page 4) | embedded
3 | 89 | USA | embedded
3 | 90 |  | embedded
3 | 91 |  | embedded
3 | 92 |  | embedded
3 | 93 |  | embedded
3 | 94 |  | embedded
3 | 95 | 38.0.2 | embedded
4 | 1 | Safety Data Sheet Page 4/4 | embedded
4 | 2 | per OSHA HazCom 2012 Printing date 11/24/2015 | embedded
4 | 3 | Reviewed on 02/12/2010 | embedded
4 | 4 | Product name: Gadolinium(III) oxalate hydrate | embedded
4 | 5 |  | embedded
4 | 6 | (Contd. of page 3) | embedded
4 | 7 | Transport hazard class(es) | embedded
4 | 8 | DOT | embedded
4 | 9 |  | embedded
4 | 10 |  | embedded
4 | 11 |  | embedded
4 | 12 | Class 6.1 Toxic substances. | embedded
4 | 13 | Label 6.1 | embedded
4 | 14 | Class 6.1 (T5) Toxic substances | embedded
4 | 15 | Label 6.1 | embedded
4 | 16 | IMDG, IATA | embedded
4 | 17 |  | embedded
4 | 18 |  | embedded
4 | 19 |  | embedded
4 | 20 | Class 6.1 Toxic substances. | embedded
4 | 21 | Label 6.1 | embedded
4 | 22 | Packing group | embedded
4 | 23 | DOT, IMDG, IATA III | embedded
4 | 24 | Environmental hazards: Not applicable. | embedded
4 | 25 | Special precautions for user Warning: Toxic substances | embedded
4 | 26 | Transport in bulk according to Annex II of MARPOL73/78 and the IBC Code Not applicable. | embedded
4 | 27 | Transport/Additional information: | embedded
4 | 28 | DOT | embedded
4 | 29 | Marine Pollutant (DOT): No | embedded
4 | 30 | UN "Model Regulation": UN3288, Toxic solid, inorganic, n.o.s. (Gadolinium(III) oxalate hydrate), 6.1, III | embedded
4 | 31 |  | embedded
4 | 32 | 15 Regulatory information | embedded
4 | 33 | Safety, health and environmental regulations/legislation specific for the substance or mixture | embedded
4 | 34 | GHS label elements The product is classified and labeled in accordance with 29 CFR 1910 (OSHA HCS) | embedded
4 | 35 | Hazard pictograms | embedded
4 | 36 |  | embedded
4 | 37 |  | embedded
4 | 38 |  | embedded
4 | 39 | GHS07 | embedded
4 | 40 |  | embedded
4 | 41 | Signal word Warning | embedded
4 | 42 | Hazard statements | embedded
4 | 43 | H302+H312 Harmful if swallowed or in contact with skin. | embedded
4 | 44 | Precautionary statements | embedded
4 | 45 | P280 Wear protective gloves/protective clothing/eye protection/face protection. | embedded
4 | 46 | P301+P312 IF SWALLOWED: Call a POISON CENTER/doctor/…/if you feel unwell. | embedded
4 | 47 | P312 Call a POISON CENTER/doctor/…/if you feel unwell. | embedded
4 | 48 | P363 Wash contaminated clothing before reuse. | embedded
4 | 49 | P322 Specific measures (see on this label). | embedded
4 | 50 | P501 Dispose of contents/container in accordance with local/regional/national/international regulations. | embedded
4 | 51 | National regulations | embedded
4 | 52 | All components of this product are listed in the U.S. Environmental Protection Agency Toxic Substances Control Act Chemical substance Inventory. | embedded
4 | 53 | All components of this product are listed on the Canadian Non-Domestic Substances List (NDSL). | embedded
4 | 54 | SARA Section 313 (specific toxic chemical listings) Substance is not listed. | embedded
4 | 55 | California Proposition 65 | embedded
4 | 56 | Prop 65 - Chemicals known to cause cancer Substance is not listed. | embedded
4 | 57 | Prop 65 - Developmental toxicity Substance is not listed. | embedded
4 | 58 | Prop 65 - Developmental toxicity, female Substance is not listed. | embedded
4 | 59 | Prop 65 - Developmental toxicity, male Substance is not listed. | embedded
4 | 60 | Information about limitation of use: For use only by technically qualified individuals. | embedded
4 | 61 | Other regulations, limitations and prohibitive regulations | embedded
4 | 62 | Substance of Very High Concern (SVHC) according to the REACH Regulations (EC) No. 1907/2006. Substance is not listed. | embedded
4 | 63 | The conditions of restrictions according to Article 67 and Annex XVII of the Regulation (EC) No 1907/2006 (REACH) for the manufacturing, placing on the | embedded
4 | 64 | market and use must be observed. | embedded
4 | 65 | Substance is not listed. | embedded
4 | 66 | Annex XIV of the REACH Regulations (requiring Authorisation for use) Substance is not listed. | embedded
4 | 67 | Chemical safety assessment: A Chemical Safety Assessment has not been carried out. | embedded
4 | 68 |  | embedded
4 | 69 | 16 Other information | embedded
4 | 70 | Employers should use this information only as a supplement to other information gathered by them, and should make independent judgement of suitability of this | embedded
4 | 71 | information to ensure proper use and protect the health and safety of employees. This information is furnished without warranty, and any use of the product not in | embedded
4 | 72 | conformance with this Material Safety Data Sheet, or in combination with any other product or process, is the responsibility of the user. | embedded
4 | 73 | Department issuing SDS: Global Marketing Department | embedded
4 | 74 | Date of preparation / last revision 11/24/2015 / - | embedded
4 | 75 | Abbreviations and acronyms: | embedded
4 | 76 | RID: Règlement international concernant le transport des marchandises dangereuses par chemin de fer (Regulations Concerning the International Transport of Dangerous Goods by Rail) | embedded
4 | 77 | IATA-DGR: Dangerous Goods Regulations by the "International Air Transport Association" (IATA) | embedded
4 | 78 | ICAO: International Civil Aviation Organization | embedded
4 | 79 | ICAO-TI: Technical Instructions by the "International Civil Aviation Organization" (ICAO) | embedded
4 | 80 | ADR: Accord européen sur le transport des marchandises dangereuses par Route (European Agreement concerning the International Carriage of Dangerous Goods by Road) | embedded
4 | 81 | IMDG: International Maritime Code for Dangerous Goods | embedded
4 | 82 | DOT: US Department of Transportation | embedded
4 | 83 | IATA: International Air Transport Association | embedded
4 | 84 | CAS: Chemical Abstracts Service (division of the American Chemical Society) | embedded
4 | 85 | HMIS: Hazardous Materials Identification System (USA) | embedded
4 | 86 | WHMIS: Workplace Hazardous Materials Information System (Canada) | embedded
4 | 87 | LC50: Lethal concentration, 50 percent | embedded
4 | 88 | LD50: Lethal dose, 50 percent | embedded
4 | 89 | vPvB: very Persistent and very Bioaccumulative | embedded
4 | 90 | ACGIH: American Conference of Governmental Industrial Hygienists (USA) | embedded
4 | 91 | OSHA: Occupational Safety and Health Administration (USA) | embedded
4 | 92 | NTP: National Toxicology Program (USA) | embedded
4 | 93 | IARC: International Agency for Research on Cancer | embedded
4 | 94 | EPA: Environmental Protection Agency (USA) | embedded
4 | 95 | USA | embedded
4 | 96 |  | embedded
4 | 97 |  | embedded
4 | 98 |  | embedded
4 | 99 |  | embedded
4 | 100 |  | embedded
4 | 101 | 38.0.2 | embedded