## Document info
SDS document information
Text extracted from the original PDF. Tables, images, symbols and OCR may differ. Check the original PDF for safety information.
Field | Value
Document title | Gadolinium(III) oxalate hydrate — Safety Data Sheet — Thermo Fisher Scientific
Publisher | Thermo Fisher Scientific
Material | Gadolinium(III) oxalate hydrate
CAS number | 100655-00-3
Product code / grade | 15308
Document type | SDS
Original language | English
Region | United States · OSHA
Revision date | 25-Dec-2025 · Revision 4
Page count | 8
Original filename | 102_Gadolinium_III_oxalate_hydrate_Thermo_Fisher_EN.pdf
RESDS page | https://resds.com/document/gadolinium-iii-oxalate-hydrate-sds-thermo-fisher-en-5122df31c7
Original PDF | https://resds.com/pdf/gadolinium-iii-oxalate-hydrate-sds-thermo-fisher-en-5122df31c7.pdf
Source URL | https://www.fishersci.com/store/msds?countryCode=US&language=en&partNumber=AA1530814&productDescription=GADL+III+OXLATE+HYD+25G&vendorId=VN00024248
Description | Original Thermo Fisher Scientific safety data sheet for Gadolinium(III) oxalate hydrate. Original PDF retained without modification. Source collected on 2026-09-13.

## Original text
Page | Line | Original text | Extraction method
1 | 1 | SAFETY DATA SHEET | embedded
1 | 2 |  | embedded
1 | 3 | Revision Date 25-Dec-2025 Revision Number 4 | embedded
1 | 4 |  | embedded
1 | 5 | This safety data sheet was created pursuant to the requirements of: US OSHA Hazard Communication Standard 2024 (29 | embedded
1 | 6 | CFR 1910.1200) | embedded
1 | 7 |  | embedded
1 | 8 |  | embedded
1 | 9 | 1. Identification | embedded
1 | 10 | Product Name Gadolinium(III) oxalate hydrate | embedded
1 | 11 |  | embedded
1 | 12 | Cat No. : 15308 | embedded
1 | 13 |  | embedded
1 | 14 | CAS No 100655-00-3 | embedded
1 | 15 | Synonyms No information available | embedded
1 | 16 |  | embedded
1 | 17 | Recommended Use Laboratory chemicals. | embedded
1 | 18 | Uses advised against Food, drug, pesticide or biocidal product use. | embedded
1 | 19 |  | embedded
1 | 20 |  | embedded
1 | 21 | Details of the supplier of the safety data sheet | embedded
1 | 22 |  | embedded
1 | 23 | Company | embedded
1 | 24 | Thermo Fisher Scientific Chemicals, Inc. | embedded
1 | 25 | 30 Bond Street | embedded
1 | 26 | Ward Hill, MA 01835-8099 | embedded
1 | 27 | Tel: 800-343-0660 | embedded
1 | 28 | Fax: 800-322-4757 | embedded
1 | 29 |  | embedded
1 | 30 | Emergency Telephone Number | embedded
1 | 31 | For information US call: 001-800-227-6701 / Europe call: +32 14 57 52 11 | embedded
1 | 32 | Emergency Number US:001-201-796-7100 / Europe: +32 14 57 52 99 | embedded
1 | 33 | CHEMTREC Tel. No. US:001-800-424-9300 / Europe:001-703-527-3887 | embedded
1 | 34 |  | embedded
1 | 35 | 2. Hazard(s) identification | embedded
1 | 36 | Classification | embedded
1 | 37 | This chemical is considered hazardous according to [US] OSHA (29 CFR 1910.1200, 2024) | embedded
1 | 38 |  | embedded
1 | 39 |  | embedded
1 | 40 |  | embedded
1 | 41 |  | embedded
1 | 42 |  | embedded
1 | 43 | Acute oral toxicity Category 4 | embedded
1 | 44 | Acute dermal toxicity Category 4 | embedded
1 | 45 |  | embedded
1 | 46 |  | embedded
1 | 47 |  | embedded
1 | 48 | Label Elements | embedded
1 | 49 |  | embedded
1 | 50 | Signal Word | embedded
1 | 51 | Warning | embedded
1 | 52 |  | embedded
1 | 53 | Hazard Statements | embedded
1 | 54 | Harmful if swallowed or in contact with skin | embedded
1 | 55 |  | embedded
1 | 56 |  | embedded
1 | 57 |  | embedded
1 | 58 | ______________________________________________________________________________________________ | embedded
1 | 59 |  | embedded
1 | 60 | Page 1 / 8 | embedded
2 | 1 | Gadolinium(III) oxalate hydrate Revision Date 25-Dec-2025 | embedded
2 | 2 | ______________________________________________________________________________________________ | embedded
2 | 3 |  | embedded
2 | 4 |  | embedded
2 | 5 |  | embedded
2 | 6 |  | embedded
2 | 7 |  | embedded
2 | 8 | Precautionary Statements | embedded
2 | 9 | Prevention | embedded
2 | 10 | Wash face, hands and any exposed skin thoroughly after handling | embedded
2 | 11 | Do not eat, drink or smoke when using this product | embedded
2 | 12 | Wear protective gloves/protective clothing/eye protection/face protection | embedded
2 | 13 | Skin | embedded
2 | 14 | IF ON SKIN: Wash with plenty of soap and water | embedded
2 | 15 | Call a POISON CENTER or doctor if you feel unwell | embedded
2 | 16 | Take off contaminated clothing and wash before reuse | embedded
2 | 17 | Ingestion | embedded
2 | 18 | IF SWALLOWED: Call a POISON CENTER or doctor/physician if you feel unwell | embedded
2 | 19 | Rinse mouth | embedded
2 | 20 | Disposal | embedded
2 | 21 | Dispose of contents/container to an approved waste disposal plant | embedded
2 | 22 | Hazards not otherwise classified (HNOC) | embedded
2 | 23 | None identified | embedded
2 | 24 |  | embedded
2 | 25 | Hazards classified under paragraph (d)(1)(ii) of 1910.1200 | embedded
2 | 26 | No information available | embedded
2 | 27 |  | embedded
2 | 28 |  | embedded
2 | 29 | 3. Composition/information on Ingredients | embedded
2 | 30 |  | embedded
2 | 31 | Component CAS No Weight % | embedded
2 | 32 | Gadolinium(III) oxalate hydrate 100655-00-3 <=100 | embedded
2 | 33 |  | embedded
2 | 34 | 4. First-aid measures | embedded
2 | 35 |  | embedded
2 | 36 | General Advice If symptoms persist, call a physician. | embedded
2 | 37 |  | embedded
2 | 38 | Eye Contact Rinse immediately with plenty of water, also under the eyelids, for at least 15 minutes. Get | embedded
2 | 39 | medical attention. | embedded
2 | 40 |  | embedded
2 | 41 | Skin Contact Wash off immediately with plenty of water for at least 15 minutes. If skin irritation persists, | embedded
2 | 42 | call a physician. | embedded
2 | 43 |  | embedded
2 | 44 | Inhalation Remove to fresh air. If not breathing, give artificial respiration. Get medical attention if | embedded
2 | 45 | symptoms occur. | embedded
2 | 46 |  | embedded
2 | 47 | Ingestion Clean mouth with water and drink afterwards plenty of water. Get medical attention if | embedded
2 | 48 | symptoms occur. | embedded
2 | 49 |  | embedded
2 | 50 | Most important symptoms and None reasonably foreseeable. | embedded
2 | 51 | effects | embedded
2 | 52 | Notes to Physician Treat symptomatically | embedded
2 | 53 |  | embedded
2 | 54 | 5. Fire-fighting measures | embedded
2 | 55 |  | embedded
2 | 56 |  | embedded
2 | 57 | Unsuitable Extinguishing Media No information available | embedded
2 | 58 |  | embedded
2 | 59 | ______________________________________________________________________________________________ | embedded
2 | 60 |  | embedded
2 | 61 | Page 2 / 8 | embedded
3 | 1 | Gadolinium(III) oxalate hydrate Revision Date 25-Dec-2025 | embedded
3 | 2 | ______________________________________________________________________________________________ | embedded
3 | 3 |  | embedded
3 | 4 |  | embedded
3 | 5 | Flash Point No information available | embedded
3 | 6 | Method - No information available | embedded
3 | 7 |  | embedded
3 | 8 | Autoignition Temperature No information available | embedded
3 | 9 | Explosion Limits | embedded
3 | 10 | Upper No data available | embedded
3 | 11 | Lower No data available | embedded
3 | 12 | Sensitivity to Mechanical Impact No information available | embedded
3 | 13 | Sensitivity to Static Discharge No information available | embedded
3 | 14 |  | embedded
3 | 15 | Specific Hazards Arising from the Chemical | embedded
3 | 16 | Keep product and empty container away from heat and sources of ignition. | embedded
3 | 17 |  | embedded
3 | 18 | Hazardous Combustion Products | embedded
3 | 19 | None known. | embedded
3 | 20 | Protective Equipment and Precautions for Firefighters | embedded
3 | 21 | As in any fire, wear self-contained breathing apparatus pressure-demand, MSHA/NIOSH (approved or equivalent) and full | embedded
3 | 22 | protective gear. | embedded
3 | 23 |  | embedded
3 | 24 | NFPA | embedded
3 | 25 | Health Flammability Instability Physical hazards | embedded
3 | 26 | 2 1 0 - | embedded
3 | 27 |  | embedded
3 | 28 | 6. Accidental release measures | embedded
3 | 29 | Personal Precautions Ensure adequate ventilation. Use personal protective equipment as required. Avoid dust | embedded
3 | 30 | formation. | embedded
3 | 31 | Environmental Precautions Should not be released into the environment. See Section 12 for additional Ecological | embedded
3 | 32 | Information. | embedded
3 | 33 |  | embedded
3 | 34 | Methods for Containment and Clean Sweep up and shovel into suitable containers for disposal. Keep in suitable, closed | embedded
3 | 35 | Up containers for disposal. | embedded
3 | 36 |  | embedded
3 | 37 | 7. Handling and Storage | embedded
3 | 38 | Handling Wear personal protective equipment/face protection. Ensure adequate ventilation. Do not | embedded
3 | 39 | get in eyes, on skin, or on clothing. Avoid ingestion and inhalation. Avoid dust formation. | embedded
3 | 40 |  | embedded
3 | 41 | Storage. Keep containers tightly closed in a dry, cool and well-ventilated place. | embedded
3 | 42 |  | embedded
3 | 43 | 8. Exposure controls / personal protection | embedded
3 | 44 | Exposure Guidelines This product does not contain any hazardous materials with occupational exposure | embedded
3 | 45 | limitsestablished by the region specific regulatory bodies. | embedded
3 | 46 |  | embedded
3 | 47 |  | embedded
3 | 48 |  | embedded
3 | 49 |  | embedded
3 | 50 | Engineering Measures Ensure adequate ventilation, especially in confined areas. | embedded
3 | 51 |  | embedded
3 | 52 | Personal Protective Equipment | embedded
3 | 53 |  | embedded
3 | 54 | Eye/face Protection Wear appropriate protective eyeglasses or chemical safety goggles as described by | embedded
3 | 55 | OSHA's eye and face protection regulations in 29 CFR 1910.133 or European Standard | embedded
3 | 56 | EN166. | embedded
3 | 57 |  | embedded
3 | 58 | Skin and body protection Wear appropriate protective gloves and clothing to prevent skin exposure. | embedded
3 | 59 |  | embedded
3 | 60 | Respiratory Protection Follow the OSHA respirator regulations found in 29 CFR 1910.134 or European Standard | embedded
3 | 61 | EN 149. Use a NIOSH/MSHA or European Standard EN 149 approved respirator if | embedded
3 | 62 | exposure limits are exceeded or if irritation or other symptoms are experienced. | embedded
3 | 63 |  | embedded
3 | 64 |  | embedded
3 | 65 | ______________________________________________________________________________________________ | embedded
3 | 66 |  | embedded
3 | 67 | Page 3 / 8 | embedded
4 | 1 | Gadolinium(III) oxalate hydrate Revision Date 25-Dec-2025 | embedded
4 | 2 | ______________________________________________________________________________________________ | embedded
4 | 3 |  | embedded
4 | 4 |  | embedded
4 | 5 | Recommended Filter type: Particulates filter conforming to EN 143. | embedded
4 | 6 |  | embedded
4 | 7 | Hygiene Measures Handle in accordance with good industrial hygiene and safety practice. | embedded
4 | 8 |  | embedded
4 | 9 | 9. Physical and chemical properties | embedded
4 | 10 |  | embedded
4 | 11 |  | embedded
4 | 12 | Appearance | embedded
4 | 13 | Physical State Solid Crystalline | embedded
4 | 14 | Color White | embedded
4 | 15 | Odor No information available | embedded
4 | 16 | Odor Threshold No information available | embedded
4 | 17 | Property Values Remarks •Method | embedded
4 | 18 | Melting Point/Range 110 °C / 230 °F | embedded
4 | 19 | Softening Point No data available | embedded
4 | 20 | Boiling Point/Range No information available | embedded
4 | 21 | Flash Point No information available Method - No information available | embedded
4 | 22 | Flammability (liquid) Not applicable Solid | embedded
4 | 23 | Flammability (solid,gas) No information available | embedded
4 | 24 | Explosion Limits No data available | embedded
4 | 25 |  | embedded
4 | 26 | Autoignition Temperature No data available | embedded
4 | 27 | Decomposition Temperature No data available | embedded
4 | 28 | pH No information available | embedded
4 | 29 | Viscosity Not applicable Solid | embedded
4 | 30 | Water Solubility Soluble in water | embedded
4 | 31 | Solubility in other solvents No information available | embedded
4 | 32 | Partition Coefficient (n-octanol/water) | embedded
4 | 33 | Vapor Pressure No data available | embedded
4 | 34 | Density / Specific Gravity No data available | embedded
4 | 35 | Bulk Density No data available | embedded
4 | 36 | Vapor Density Not applicable Solid | embedded
4 | 37 | Particle characteristics No data available | embedded
4 | 38 |  | embedded
4 | 39 | Other Information | embedded
4 | 40 | Molecular Formula C6 Gd2 O12. xH2 O | embedded
4 | 41 | Molecular Weight 578.56(anhy) | embedded
4 | 42 | Evaporation Rate Not applicable - Solid | embedded
4 | 43 |  | embedded
4 | 44 |  | embedded
4 | 45 | 10. Stability and reactivity | embedded
4 | 46 |  | embedded
4 | 47 | Reactive Hazard None known, based on information available | embedded
4 | 48 |  | embedded
4 | 49 | Stability Stable under normal conditions. | embedded
4 | 50 |  | embedded
4 | 51 | Conditions to Avoid Incompatible products. | embedded
4 | 52 |  | embedded
4 | 53 | Incompatible Materials Strong oxidizing agents | embedded
4 | 54 |  | embedded
4 | 55 | Hazardous Decomposition Products None under normal use conditions | embedded
4 | 56 |  | embedded
4 | 57 | Hazardous Polymerization Hazardous polymerization does not occur. | embedded
4 | 58 |  | embedded
4 | 59 | Hazardous Reactions None under normal processing. | embedded
4 | 60 |  | embedded
4 | 61 | 11. Toxicological information | embedded
4 | 62 |  | embedded
4 | 63 |  | embedded
4 | 64 | ______________________________________________________________________________________________ | embedded
4 | 65 |  | embedded
4 | 66 | Page 4 / 8 | embedded
5 | 1 | Gadolinium(III) oxalate hydrate Revision Date 25-Dec-2025 | embedded
5 | 2 | ______________________________________________________________________________________________ | embedded
5 | 3 |  | embedded
5 | 4 | Information on expected route of exposure | embedded
5 | 5 |  | embedded
5 | 6 | Inhalation Not an expected route of exposure. | embedded
5 | 7 | Ingestion May be harmful if swallowed. | embedded
5 | 8 | Eyes Avoid contact with eyes. | embedded
5 | 9 | Skin Avoid contact with skin. Harmful in contact with skin. | embedded
5 | 10 |  | embedded
5 | 11 | Toxicology data for the components | embedded
5 | 12 |  | embedded
5 | 13 |  | embedded
5 | 14 | Toxicologically Synergistic No information available | embedded
5 | 15 | Products | embedded
5 | 16 |  | embedded
5 | 17 | (b) skin corrosion/irritation; No data available | embedded
5 | 18 |  | embedded
5 | 19 |  | embedded
5 | 20 | (c) serious eye damage/irritation; No data available | embedded
5 | 21 |  | embedded
5 | 22 |  | embedded
5 | 23 | (d) respiratory or skin sensitization; | embedded
5 | 24 | Respiratory No data available | embedded
5 | 25 | Skin No data available | embedded
5 | 26 |  | embedded
5 | 27 | (e) germ cell mutagenicity; No data available | embedded
5 | 28 |  | embedded
5 | 29 | (f) carcinogenicity; | embedded
5 | 30 |  | embedded
5 | 31 | The table below indicates whether each agency has listed any ingredient as a carcinogen | embedded
5 | 32 |  | embedded
5 | 33 | Component CAS No IARC NTP ACGIH OSHA Mexico | embedded
5 | 34 | Gadolinium(III) oxalate 100655-00-3 Not listed Not listed Not listed Not listed Not listed | embedded
5 | 35 | hydrate | embedded
5 | 36 |  | embedded
5 | 37 | (g) reproductive toxicity; No data available | embedded
5 | 38 |  | embedded
5 | 39 |  | embedded
5 | 40 |  | embedded
5 | 41 |  | embedded
5 | 42 | (h) STOT-single exposure; No data available | embedded
5 | 43 |  | embedded
5 | 44 |  | embedded
5 | 45 |  | embedded
5 | 46 | (i) STOT-repeated exposure; No data available | embedded
5 | 47 |  | embedded
5 | 48 | Target Organs No information available. | embedded
5 | 49 |  | embedded
5 | 50 |  | embedded
5 | 51 | (j) aspiration hazard; Not applicable | embedded
5 | 52 | Solid | embedded
5 | 53 |  | embedded
5 | 54 | Symptoms / effects,both acute and No information available. | embedded
5 | 55 | delayed | embedded
5 | 56 |  | embedded
5 | 57 |  | embedded
5 | 58 | Other Adverse Effects The toxicological properties have not been fully investigated. | embedded
5 | 59 |  | embedded
5 | 60 | Endocrine Disrupting Properties This product does not contain any known or suspected endocrine disruptors. | embedded
5 | 61 |  | embedded
5 | 62 | 12. Ecological information | embedded
5 | 63 | Ecotoxicity | embedded
5 | 64 | Do not empty into drains. | embedded
5 | 65 |  | embedded
5 | 66 |  | embedded
5 | 67 | ______________________________________________________________________________________________ | embedded
5 | 68 |  | embedded
5 | 69 | Page 5 / 8 | embedded
6 | 1 | Gadolinium(III) oxalate hydrate Revision Date 25-Dec-2025 | embedded
6 | 2 | ______________________________________________________________________________________________ | embedded
6 | 3 |  | embedded
6 | 4 | Persistence and Degradability Soluble in water Persistence is unlikely based on information available. | embedded
6 | 5 |  | embedded
6 | 6 | Bioaccumulation/ Accumulation No information available. | embedded
6 | 7 |  | embedded
6 | 8 | Mobility Will likely be mobile in the environment due to its water solubility. | embedded
6 | 9 |  | embedded
6 | 10 | 13. Disposal considerations | embedded
6 | 11 | Waste Disposal Methods Chemical waste generators must determine whether a discarded chemical is classified as a | embedded
6 | 12 | hazardous waste. Chemical waste generators must also consult local, regional, and | embedded
6 | 13 | national hazardous waste regulations to ensure complete and accurate classification. | embedded
6 | 14 |  | embedded
6 | 15 | 14. Transport information | embedded
6 | 16 | DOT | embedded
6 | 17 | UN-No UN3288 | embedded
6 | 18 | Proper Shipping Name Toxic solid, inorganic, n.o.s. | embedded
6 | 19 | Technical Shipping Name (Gadolinium(III) oxalate hydrate) | embedded
6 | 20 | Hazard Class 6.1 | embedded
6 | 21 | Packing Group III | embedded
6 | 22 | TDG | embedded
6 | 23 | UN-No UN3288 | embedded
6 | 24 | Proper Shipping Name Toxic solid, inorganic, n.o.s. | embedded
6 | 25 | Technical Shipping Name (Gadolinium(III) oxalate hydrate) | embedded
6 | 26 | Hazard Class 6.1 | embedded
6 | 27 | Packing Group III | embedded
6 | 28 | IATA | embedded
6 | 29 | UN-No UN3288 | embedded
6 | 30 | Proper Shipping Name Toxic solid, inorganic, n.o.s. | embedded
6 | 31 | Technical Shipping Name (Gadolinium(III) oxalate hydrate) | embedded
6 | 32 | Hazard Class 6.1 | embedded
6 | 33 | Packing Group III | embedded
6 | 34 | IMDG/IMO | embedded
6 | 35 | UN-No UN3288 | embedded
6 | 36 | Proper Shipping Name Toxic solid, inorganic, n.o.s. | embedded
6 | 37 | Technical Shipping Name (Gadolinium(III) oxalate hydrate) | embedded
6 | 38 | Hazard Class 6.1 | embedded
6 | 39 | Packing Group III | embedded
6 | 40 | 15. Regulatory Information | embedded
6 | 41 |  | embedded
6 | 42 | United States of America Inventory | embedded
6 | 43 |  | embedded
6 | 44 | Component CAS No TSCA TSCA Inventory notification - TSCA - EPA Regulatory | embedded
6 | 45 | Active-Inactive Flags | embedded
6 | 46 | Gadolinium(III) oxalate hydrate 100655-00-3 - - - | embedded
6 | 47 |  | embedded
6 | 48 | Legend: | embedded
6 | 49 | TSCA US EPA (TSCA) - Toxic Substances Control Act, (40 CFR Part 710) | embedded
6 | 50 | X - Listed | embedded
6 | 51 | '-' - Not Listed | embedded
6 | 52 |  | embedded
6 | 53 | TSCA - Per 40 CFR 751, Regulation of Certain Chemical Not applicable | embedded
6 | 54 | Substances & Mixtures, Under TSCA Section 6(h) (PBT) | embedded
6 | 55 |  | embedded
6 | 56 | TSCA 12(b) - Notices of Export Not applicable | embedded
6 | 57 |  | embedded
6 | 58 |  | embedded
6 | 59 |  | embedded
6 | 60 | International Inventories | embedded
6 | 61 | Canada (DSL/NDSL), Europe (EINECS/ELINCS/NLP), Philippines (PICCS), Japan (ENCS), Japan (ISHL), Australia (AICS), China (IECSC), Korea | embedded
6 | 62 | (KECL). | embedded
6 | 63 |  | embedded
6 | 64 |  | embedded
6 | 65 | ______________________________________________________________________________________________ | embedded
6 | 66 |  | embedded
6 | 67 | Page 6 / 8 | embedded
7 | 1 | Gadolinium(III) oxalate hydrate Revision Date 25-Dec-2025 | embedded
7 | 2 | ______________________________________________________________________________________________ | embedded
7 | 3 |  | embedded
7 | 4 | Component CAS No DSL NDSL EINECS PICCS ENCS ISHL AICS IECSC KECL | embedded
7 | 5 | Gadolinium(III) oxalate hydrate 100655-00-3 - - - - - X - - - | embedded
7 | 6 |  | embedded
7 | 7 | KECL - NIER number or KE number (http://ncis.nier.go.kr/en/main.do) | embedded
7 | 8 |  | embedded
7 | 9 | U.S. Federal Regulations | embedded
7 | 10 |  | embedded
7 | 11 | SARA 313 | embedded
7 | 12 | Section 313 of Title III of the Superfund Amendments and Reauthorization Act of 1986 (SARA). This product does not contain any | embedded
7 | 13 | chemicals which are subject to the reporting requirements of the Act and Title 40 of the Code of Federal Regulations, Part 372 | embedded
7 | 14 |  | embedded
7 | 15 |  | embedded
7 | 16 | SARA 311/312 Hazard Categories | embedded
7 | 17 | Should this product meet EPCRA 311/312 Tier reporting criteria at 40 CFR 370, refer to Section 2 of this SDS for appropriate | embedded
7 | 18 | classifications. | embedded
7 | 19 |  | embedded
7 | 20 | CWA (Clean Water Act) Not applicable | embedded
7 | 21 |  | embedded
7 | 22 | Clean Air Act Not applicable | embedded
7 | 23 |  | embedded
7 | 24 | OSHA - Occupational Safety and Not applicable | embedded
7 | 25 | Health Administration | embedded
7 | 26 |  | embedded
7 | 27 |  | embedded
7 | 28 | CERCLA | embedded
7 | 29 | This material, as supplied, does not contain any substances regulated as hazardous substances under the Comprehensive | embedded
7 | 30 | Environmental Response Compensation and Liability Act (CERCLA) (40 CFR 302) or the Superfund Amendments and | embedded
7 | 31 | Reauthorization Act (SARA) (40 CFR 355). There may be specific reporting requirements at the local, regional, or state level | embedded
7 | 32 | pertaining to releases of this material. | embedded
7 | 33 |  | embedded
7 | 34 |  | embedded
7 | 35 | California Proposition 65 This product does not contain any Proposition 65 chemicals. | embedded
7 | 36 |  | embedded
7 | 37 | U.S. State Right-to-Know Not applicable | embedded
7 | 38 | Regulations | embedded
7 | 39 |  | embedded
7 | 40 |  | embedded
7 | 41 | U.S. Department of Transportation | embedded
7 | 42 | Reportable Quantity (RQ): N | embedded
7 | 43 | DOT Marine Pollutant N | embedded
7 | 44 | DOT Severe Marine Pollutant N | embedded
7 | 45 |  | embedded
7 | 46 | U.S. Department of Homeland This product does not contain any DHS chemicals. | embedded
7 | 47 | Security | embedded
7 | 48 |  | embedded
7 | 49 | Other International Regulations | embedded
7 | 50 |  | embedded
7 | 51 | Mexico - Grade No information available | embedded
7 | 52 |  | embedded
7 | 53 |  | embedded
7 | 54 | Authorisation/Restrictions according to EU REACH Not applicable | embedded
7 | 55 |  | embedded
7 | 56 | Component CAS No REACH (1907/2006) - REACH (1907/2006) - REACH Regulation (EC | embedded
7 | 57 | Annex XIV - Substances Annex XVII - Restrictions 1907/2006) article 59 - | embedded
7 | 58 | Subject to Authorization on Certain Dangerous Candidate List of | embedded
7 | 59 | Substances Substances of Very High | embedded
7 | 60 | Concern (SVHC) | embedded
7 | 61 | Gadolinium(III) oxalate hydrate 100655-00-3 - - - | embedded
7 | 62 |  | embedded
7 | 63 |  | embedded
7 | 64 | Safety, health and environmental regulations/legislation specific for the substance or mixture | embedded
7 | 65 |  | embedded
7 | 66 |  | embedded
7 | 67 | ______________________________________________________________________________________________ | embedded
7 | 68 |  | embedded
7 | 69 | Page 7 / 8 | embedded
8 | 1 | Gadolinium(III) oxalate hydrate Revision Date 25-Dec-2025 | embedded
8 | 2 | ______________________________________________________________________________________________ | embedded
8 | 3 |  | embedded
8 | 4 | Component CAS No OECD HPV Persistent Organic Ozone Depletion Restriction of | embedded
8 | 5 | Pollutant Potential Hazardous | embedded
8 | 6 | Substances (RoHS) | embedded
8 | 7 | Gadolinium(III) oxalate 100655-00-3 Not applicable Not applicable Not applicable Not applicable | embedded
8 | 8 | hydrate | embedded
8 | 9 |  | embedded
8 | 10 |  | embedded
8 | 11 | Contains component(s) that meet a 'definition' of per & poly fluoroalkyl substance (PFAS)? | embedded
8 | 12 | Not applicable | embedded
8 | 13 |  | embedded
8 | 14 |  | embedded
8 | 15 |  | embedded
8 | 16 | Other International Regulations | embedded
8 | 17 |  | embedded
8 | 18 | Component CAS No Seveso III Directive Seveso III Directive Rotterdam Basel Convention | embedded
8 | 19 | (2012/18/EC) - (2012/18/EC) - Convention (PIC) (Hazardous Waste) | embedded
8 | 20 | Qualifying Quantities Qualifying Quantities | embedded
8 | 21 | for Major Accident for Safety Report | embedded
8 | 22 | Notification Requirements | embedded
8 | 23 | Gadolinium(III) oxalate 100655-00-3 Not applicable Not applicable Not applicable Not applicable | embedded
8 | 24 | hydrate | embedded
8 | 25 |  | embedded
8 | 26 | 16. Other Information | embedded
8 | 27 | Prepared By Health, Safety and Environmental Department | embedded
8 | 28 | Email: chem.techinfo@thermofisher.com | embedded
8 | 29 | www.thermofisher.com | embedded
8 | 30 |  | embedded
8 | 31 | Revision Date 25-Dec-2025 | embedded
8 | 32 | Print Date 25-Dec-2025 | embedded
8 | 33 | Revision Summary UpdatedtotheU.S.DepartmentofLabor’sOccupationalSafetyandHealthAdministration | embedded
8 | 34 | (OSHA) which published its Final Rule in the Federal Register revising the Hazard | embedded
8 | 35 | Communication Standard (HCS/HazCom), 29 CFR 1910.1200 (2024) (HCS §1910.1200, | embedded
8 | 36 | 2024), May 20, 2024, effective July 19, 2024. | embedded
8 | 37 |  | embedded
8 | 38 | Disclaimer | embedded
8 | 39 | The information provided in this Safety Data Sheet is correct to the best of our knowledge, information and belief at the | embedded
8 | 40 | date of its publication. The information given is designed only as a guidance for safe handling, use, processing, storage, | embedded
8 | 41 | transportation, disposal and release and is not to be considered a warranty or quality specification. The information | embedded
8 | 42 | relates only to the specific material designated and may not be valid for such material used in combination with any other | embedded
8 | 43 | materials or in any process, unless specified in the text | embedded
8 | 44 |  | embedded
8 | 45 | End of SDS | embedded
8 | 46 |  | embedded
8 | 47 |  | embedded
8 | 48 |  | embedded
8 | 49 |  | embedded
8 | 50 |  | embedded
8 | 51 | ______________________________________________________________________________________________ | embedded
8 | 52 |  | embedded
8 | 53 | Page 8 / 8 | embedded