## 文書情報
SDS文書情報
原本PDFから抽出したテキストです。表、画像、記号、OCR結果は原本と異なる場合があります。安全情報は原本PDFで確認してください。
項目 | 内容
文書名 | Gadolinium(III) oxide — Safety Data Sheet — Acros-Organics
発行元 | Acros-Organics
材料 | Gadolinium(III) oxide
CAS番号 | 12064-62-9
製品番号・グレード | AC315510000; AC315510100; AC315510250; AC315511000
文書種類 | SDS
原文の言語 | English
地域 | United States · OSHA
改訂日 | 19-Jan-2018 · Revision 3
ページ数 | 6
原本ファイル名 | 025_Gadolinium_III_oxide_Acros_Organics_via_chemBlink_EN.pdf
RESDSページ | https://resds.com/document/gadolinium-iii-oxide-sds-acros-en-f86c81dbe3
原本PDF | https://resds.com/pdf/gadolinium-iii-oxide-sds-acros-en-f86c81dbe3.pdf
情報源URL | https://www.chemblink.com/MSDSFiles/12064-62-9Acros-Organics.pdf
説明 | Original Acros-Organics safety data sheet for Gadolinium(III) oxide. Original PDF retained without modification. Source collected on 2026-09-13.

## 原文内容
ページ | 行 | 原文内容 | 抽出方法
1 | 1 | SAFETY DATA SHEET | embedded
1 | 2 |  | embedded
1 | 3 | Creation Date 26-Sep-2009 Revision Date 19-Jan-2018 Revision Number 3 | embedded
1 | 4 |  | embedded
1 | 5 | 1. Identification | embedded
1 | 6 | Product Name Gadolinium(III) oxide | embedded
1 | 7 |  | embedded
1 | 8 | Cat No. : AC315510000; AC315510100; AC315510250; AC315511000 | embedded
1 | 9 |  | embedded
1 | 10 | CAS-No 12064-62-9 | embedded
1 | 11 | Synonyms Gadolinium(III)Oxide; Gadolinia; Digadolinium Trioxide | embedded
1 | 12 |  | embedded
1 | 13 | Recommended Use Laboratory chemicals. | embedded
1 | 14 | Uses advised against Not for food, drug, pesticide or biocidal product use | embedded
1 | 15 |  | embedded
1 | 16 | Details of the supplier of the safety data sheet | embedded
1 | 17 |  | embedded
1 | 18 | Company | embedded
1 | 19 | Fisher Scientific Acros Organics | embedded
1 | 20 | One Reagent Lane One Reagent Lane | embedded
1 | 21 | Fair Lawn, NJ 07410 Fair Lawn, NJ 07410 | embedded
1 | 22 | Tel: (201) 796-7100 | embedded
1 | 23 |  | embedded
1 | 24 |  | embedded
1 | 25 | Emergency Telephone Number | embedded
1 | 26 | For information US call: 001-800-ACROS-01 / Europe call: +32 14 57 52 11 | embedded
1 | 27 | Emergency Number US:001-201-796-7100 / Europe: +32 14 57 52 99 | embedded
1 | 28 | CHEMTREC Tel. No.US:001-800-424-9300 / Europe:001-703-527-3887 | embedded
1 | 29 |  | embedded
1 | 30 | 2. Hazard(s) identification | embedded
1 | 31 | Classification | embedded
1 | 32 | This chemical is considered hazardous by the 2012 OSHA Hazard Communication Standard (29 CFR 1910.1200) | embedded
1 | 33 |  | embedded
1 | 34 |  | embedded
1 | 35 |  | embedded
1 | 36 | Serious Eye Damage/Eye Irritation Category 2 | embedded
1 | 37 |  | embedded
1 | 38 | Label Elements | embedded
1 | 39 |  | embedded
1 | 40 | Signal Word | embedded
1 | 41 | Warning | embedded
1 | 42 |  | embedded
1 | 43 | Hazard Statements | embedded
1 | 44 | Causes serious eye irritation | embedded
1 | 45 |  | embedded
1 | 46 |  | embedded
1 | 47 |  | embedded
1 | 48 |  | embedded
1 | 49 |  | embedded
1 | 50 | Precautionary Statements | embedded
1 | 51 | Prevention | embedded
1 | 52 | Wash face, hands and any exposed skin thoroughly after handling | embedded
1 | 53 |  | embedded
1 | 54 | ______________________________________________________________________________________________ | embedded
1 | 55 |  | embedded
1 | 56 | Page 1 / 6 | embedded
2 | 1 | Gadolinium(III) oxide Revision Date 19-Jan-2018 | embedded
2 | 2 | ______________________________________________________________________________________________ | embedded
2 | 3 |  | embedded
2 | 4 | Wear eye/face protection | embedded
2 | 5 | Eyes | embedded
2 | 6 | IF IN EYES: Rinse cautiously with water for several minutes. Remove contact lenses, if present and easy to do. Continue rinsing | embedded
2 | 7 | If eye irritation persists: Get medical advice/attention | embedded
2 | 8 | Hazards not otherwise classified (HNOC) | embedded
2 | 9 | None identified | embedded
2 | 10 |  | embedded
2 | 11 |  | embedded
2 | 12 | 3. Composition/Information on Ingredients | embedded
2 | 13 |  | embedded
2 | 14 | Component CAS-No Weight % | embedded
2 | 15 | Gadolinium oxide (Gd2O3) 12064-62-9 >95 | embedded
2 | 16 |  | embedded
2 | 17 | 4. First-aid measures | embedded
2 | 18 |  | embedded
2 | 19 | Eye Contact Rinse immediately with plenty of water, also under the eyelids, for at least 15 minutes. Get | embedded
2 | 20 | medical attention. | embedded
2 | 21 |  | embedded
2 | 22 | Skin Contact Wash off immediately with plenty of water for at least 15 minutes. Obtain medical attention. | embedded
2 | 23 |  | embedded
2 | 24 | Inhalation Move to fresh air. If not breathing, give artificial respiration. Obtain medical attention. | embedded
2 | 25 |  | embedded
2 | 26 | Ingestion Do not induce vomiting. Obtain medical attention. | embedded
2 | 27 |  | embedded
2 | 28 | Most important symptoms and No information available. | embedded
2 | 29 | effects | embedded
2 | 30 | Notes to Physician Treat symptomatically | embedded
2 | 31 |  | embedded
2 | 32 | 5. Fire-fighting measures | embedded
2 | 33 | Suitable Extinguishing Media Carbon dioxide (CO 2). Dry chemical. Chemical foam. | embedded
2 | 34 |  | embedded
2 | 35 | Unsuitable Extinguishing Media No information available | embedded
2 | 36 |  | embedded
2 | 37 | Flash Point No information available | embedded
2 | 38 | Method - No information available | embedded
2 | 39 |  | embedded
2 | 40 | Autoignition Temperature Not applicable | embedded
2 | 41 | Explosion Limits | embedded
2 | 42 | Upper No data available | embedded
2 | 43 | Lower No data available | embedded
2 | 44 | Sensitivity to Mechanical Impact No information available | embedded
2 | 45 | Sensitivity to Static Discharge No information available | embedded
2 | 46 |  | embedded
2 | 47 | Specific Hazards Arising from the Chemical | embedded
2 | 48 | Keep product and empty container away from heat and sources of ignition. | embedded
2 | 49 |  | embedded
2 | 50 | Hazardous Combustion Products | embedded
2 | 51 | None known | embedded
2 | 52 | Protective Equipment and Precautions for Firefighters | embedded
2 | 53 | As in any fire, wear self-contained breathing apparatus pressure-demand, MSHA/NIOSH (approved or equivalent) and full | embedded
2 | 54 | protective gear. | embedded
2 | 55 |  | embedded
2 | 56 | NFPA | embedded
2 | 57 | Health Flammability Instability Physical hazards | embedded
2 | 58 | 2 0 1 N/A | embedded
2 | 59 |  | embedded
2 | 60 | 6. Accidental release measures | embedded
2 | 61 |  | embedded
2 | 62 | ______________________________________________________________________________________________ | embedded
2 | 63 |  | embedded
2 | 64 | Page 2 / 6 | embedded
3 | 1 | Gadolinium(III) oxide Revision Date 19-Jan-2018 | embedded
3 | 2 | ______________________________________________________________________________________________ | embedded
3 | 3 |  | embedded
3 | 4 | Personal Precautions Ensure adequate ventilation. Use personal protective equipment. Avoid dust formation. | embedded
3 | 5 | Environmental Precautions Should not be released into the environment. | embedded
3 | 6 |  | embedded
3 | 7 | Methods for Containment and Clean Sweep up or vacuum up spillage and collect in suitable container for disposal. Avoid dust | embedded
3 | 8 | Up formation. | embedded
3 | 9 |  | embedded
3 | 10 | 7. Handling and storage | embedded
3 | 11 | Handling Ensure adequate ventilation. Wear personal protective equipment. Avoid contact with skin | embedded
3 | 12 | and eyes. Do not breathe dust. Do not ingest. Minimize dust generation and accumulation. | embedded
3 | 13 | Wash hands before breaks and immediately after handling the product. | embedded
3 | 14 |  | embedded
3 | 15 | Storage Keep in a dry, cool and well-ventilated place. Keep container tightly closed. Keep under | embedded
3 | 16 | nitrogen. | embedded
3 | 17 |  | embedded
3 | 18 | 8. Exposure controls / personal protection | embedded
3 | 19 | Exposure Guidelines This product does not contain any hazardous materials with occupational exposure | embedded
3 | 20 | limitsestablished by the region specific regulatory bodies. | embedded
3 | 21 |  | embedded
3 | 22 |  | embedded
3 | 23 |  | embedded
3 | 24 |  | embedded
3 | 25 | Engineering Measures Ensure adequate ventilation, especially in confined areas. Ensure that eyewash stations | embedded
3 | 26 | and safety showers are close to the workstation location. | embedded
3 | 27 |  | embedded
3 | 28 | Personal Protective Equipment | embedded
3 | 29 |  | embedded
3 | 30 | Eye/face Protection Wear appropriate protective eyeglasses or chemical safety goggles as described by | embedded
3 | 31 | OSHA's eye and face protection regulations in 29 CFR 1910.133 or European Standard | embedded
3 | 32 | EN166. | embedded
3 | 33 |  | embedded
3 | 34 | Skin and body protection Wear appropriate protective gloves and clothing to prevent skin exposure. | embedded
3 | 35 |  | embedded
3 | 36 | Respiratory Protection No protective equipment is needed under normal use conditions. | embedded
3 | 37 |  | embedded
3 | 38 | Hygiene Measures Handle in accordance with good industrial hygiene and safety practice. | embedded
3 | 39 |  | embedded
3 | 40 | 9. Physical and chemical properties | embedded
3 | 41 | Physical State Powder Solid | embedded
3 | 42 | Appearance White | embedded
3 | 43 | Odor No information available | embedded
3 | 44 | Odor Threshold No information available | embedded
3 | 45 | pH No information available | embedded
3 | 46 | Melting Point/Range 1900 °C / 3452 °F | embedded
3 | 47 | Boiling Point/Range No information available | embedded
3 | 48 | Flash Point No information available | embedded
3 | 49 | Evaporation Rate Not applicable | embedded
3 | 50 | Flammability (solid,gas) No information available | embedded
3 | 51 | Flammability or explosive limits | embedded
3 | 52 | Upper No data available | embedded
3 | 53 | Lower No data available | embedded
3 | 54 | Vapor Pressure No information available | embedded
3 | 55 | Vapor Density Not applicable | embedded
3 | 56 | Specific Gravity No information available | embedded
3 | 57 | Solubility No information available | embedded
3 | 58 | Partition coefficient; n-octanol/water No data available | embedded
3 | 59 | Autoignition Temperature Not applicable | embedded
3 | 60 | Decomposition Temperature No information available | embedded
3 | 61 | Viscosity Not applicable | embedded
3 | 62 | Molecular Formula Gd2 O3 | embedded
3 | 63 |  | embedded
3 | 64 | ______________________________________________________________________________________________ | embedded
3 | 65 |  | embedded
3 | 66 | Page 3 / 6 | embedded
4 | 1 | Gadolinium(III) oxide Revision Date 19-Jan-2018 | embedded
4 | 2 | ______________________________________________________________________________________________ | embedded
4 | 3 |  | embedded
4 | 4 | Molecular Weight 362.5 | embedded
4 | 5 |  | embedded
4 | 6 | 10. Stability and reactivity | embedded
4 | 7 |  | embedded
4 | 8 | Reactive Hazard None known, based on information available | embedded
4 | 9 |  | embedded
4 | 10 | Stability Hygroscopic. Air sensitive. | embedded
4 | 11 |  | embedded
4 | 12 | Conditions to Avoid Exposure to air. Incompatible products. Exposure to moisture. Avoid dust formation. | embedded
4 | 13 |  | embedded
4 | 14 | Incompatible Materials Strong acids, Powdered metals | embedded
4 | 15 |  | embedded
4 | 16 | Hazardous Decomposition Products None under normal use conditions | embedded
4 | 17 |  | embedded
4 | 18 | Hazardous Polymerization No information available. | embedded
4 | 19 |  | embedded
4 | 20 | Hazardous Reactions None under normal processing. | embedded
4 | 21 |  | embedded
4 | 22 | 11. Toxicological information | embedded
4 | 23 | Acute Toxicity | embedded
4 | 24 |  | embedded
4 | 25 | Product Information | embedded
4 | 26 | Component Information | embedded
4 | 27 | Component LD50 Oral LD50 Dermal LC50 Inhalation | embedded
4 | 28 | Gadolinium oxide (Gd2O3) LD50 > 5 g/kg ( Rat ) Not listed Not listed | embedded
4 | 29 |  | embedded
4 | 30 | Toxicologically Synergistic No information available | embedded
4 | 31 | Products | embedded
4 | 32 | Delayed and immediate effects as well as chronic effects from short and long-term exposure | embedded
4 | 33 |  | embedded
4 | 34 | Irritation Irritating to eyes | embedded
4 | 35 |  | embedded
4 | 36 | Sensitization No information available | embedded
4 | 37 |  | embedded
4 | 38 | Carcinogenicity The table below indicates whether each agency has listed any ingredient as a carcinogen. | embedded
4 | 39 |  | embedded
4 | 40 | Component CAS-No IARC NTP ACGIH OSHA Mexico | embedded
4 | 41 | Gadolinium oxide 12064-62-9 Not listed Not listed Not listed Not listed Not listed | embedded
4 | 42 | (Gd2O3) | embedded
4 | 43 | Mutagenic Effects No information available | embedded
4 | 44 |  | embedded
4 | 45 | Reproductive Effects No information available. | embedded
4 | 46 |  | embedded
4 | 47 | Developmental Effects No information available. | embedded
4 | 48 |  | embedded
4 | 49 | Teratogenicity No information available. | embedded
4 | 50 |  | embedded
4 | 51 | STOT - single exposure None known | embedded
4 | 52 | STOT - repeated exposure None known | embedded
4 | 53 |  | embedded
4 | 54 | Aspiration hazard No information available | embedded
4 | 55 |  | embedded
4 | 56 | Symptoms / effects,both acute and No information available | embedded
4 | 57 | delayed | embedded
4 | 58 |  | embedded
4 | 59 | Endocrine Disruptor Information No information available | embedded
4 | 60 |  | embedded
4 | 61 | Other Adverse Effects The toxicological properties have not been fully investigated. | embedded
4 | 62 |  | embedded
4 | 63 |  | embedded
4 | 64 |  | embedded
4 | 65 | ______________________________________________________________________________________________ | embedded
4 | 66 |  | embedded
4 | 67 | Page 4 / 6 | embedded
5 | 1 | Gadolinium(III) oxide Revision Date 19-Jan-2018 | embedded
5 | 2 | ______________________________________________________________________________________________ | embedded
5 | 3 |  | embedded
5 | 4 | 12. Ecological information | embedded
5 | 5 | Ecotoxicity | embedded
5 | 6 | . | embedded
5 | 7 |  | embedded
5 | 8 | Persistence and Degradability Insoluble in water | embedded
5 | 9 |  | embedded
5 | 10 | Bioaccumulation/ Accumulation No information available. | embedded
5 | 11 |  | embedded
5 | 12 | Mobility Is not likely mobile in the environment due its low water solubility. | embedded
5 | 13 |  | embedded
5 | 14 | 13. Disposal considerations | embedded
5 | 15 | Waste Disposal Methods Chemical waste generators must determine whether a discarded chemical is classified as a | embedded
5 | 16 | hazardous waste. Chemical waste generators must also consult local, regional, and | embedded
5 | 17 | national hazardous waste regulations to ensure complete and accurate classification. | embedded
5 | 18 |  | embedded
5 | 19 | 14. Transport information | embedded
5 | 20 | DOT Not regulated | embedded
5 | 21 | TDG Not regulated | embedded
5 | 22 | IATA Not regulated | embedded
5 | 23 | IMDG/IMO Not regulated | embedded
5 | 24 | 15. Regulatory information | embedded
5 | 25 |  | embedded
5 | 26 | International Inventories | embedded
5 | 27 |  | embedded
5 | 28 | Component TSCA DSL NDSL EINECS ELINCS NLP PICCS ENCS AICS IECSC KECL | embedded
5 | 29 | Gadolinium oxide (Gd2O3) X X - 235-060-9 - X X X X X | embedded
5 | 30 | Legend: | embedded
5 | 31 | X - Listed | embedded
5 | 32 | E - Indicates a substance that is the subject of a Section 5(e) Consent order under TSCA. | embedded
5 | 33 | F - Indicates a substance that is the subject of a Section 5(f) Rule under TSCA. | embedded
5 | 34 | N - Indicates a polymeric substance containing no free-radical initiator in its inventory name but is considered to cover the designated | embedded
5 | 35 | polymer made with any free-radical initiator regardless of the amount used. | embedded
5 | 36 | P - Indicates a commenced PMN substance | embedded
5 | 37 | R - Indicates a substance that is the subject of a Section 6 risk management rule under TSCA. | embedded
5 | 38 | S - Indicates a substance that is identified in a proposed or final Significant New Use Rule | embedded
5 | 39 | T - Indicates a substance that is the subject of a Section 4 test rule under TSCA. | embedded
5 | 40 | XU - Indicates a substance exempt from reporting under the Inventory Update Rule, i.e. Partial Updating of the TSCA Inventory Data Base | embedded
5 | 41 | Production and Site Reports (40 CFR 710(B). | embedded
5 | 42 | Y1 - Indicates an exempt polymer that has a number-average molecular weight of 1,000 or greater. | embedded
5 | 43 | Y2 - Indicates an exempt polymer that is a polyester and is made only from reactants included in a specified list of low concern reactants | embedded
5 | 44 | that comprises one of the eligibility criteria for the exemption rule. | embedded
5 | 45 |  | embedded
5 | 46 | U.S. Federal Regulations | embedded
5 | 47 |  | embedded
5 | 48 | TSCA 12(b) Not applicable | embedded
5 | 49 |  | embedded
5 | 50 | SARA 313 Not applicable | embedded
5 | 51 |  | embedded
5 | 52 | SARA 311/312 Hazard Categories See section 2 for more information | embedded
5 | 53 |  | embedded
5 | 54 | CWA (Clean Water Act) Not applicable | embedded
5 | 55 |  | embedded
5 | 56 | Clean Air Act Not applicable | embedded
5 | 57 |  | embedded
5 | 58 | OSHA Occupational Safety and Health Administration | embedded
5 | 59 | Not applicable | embedded
5 | 60 |  | embedded
5 | 61 | CERCLA Not applicable | embedded
5 | 62 |  | embedded
5 | 63 |  | embedded
5 | 64 |  | embedded
5 | 65 | ______________________________________________________________________________________________ | embedded
5 | 66 |  | embedded
5 | 67 | Page 5 / 6 | embedded
6 | 1 | Gadolinium(III) oxide Revision Date 19-Jan-2018 | embedded
6 | 2 | ______________________________________________________________________________________________ | embedded
6 | 3 |  | embedded
6 | 4 | California Proposition 65 This product does not contain any Proposition 65 chemicals | embedded
6 | 5 |  | embedded
6 | 6 | U.S. State Right-to-Know Not applicable | embedded
6 | 7 | Regulations | embedded
6 | 8 |  | embedded
6 | 9 | U.S. Department of Transportation | embedded
6 | 10 |  | embedded
6 | 11 | Reportable Quantity (RQ): N | embedded
6 | 12 | DOT Marine Pollutant N | embedded
6 | 13 | DOT Severe Marine Pollutant N | embedded
6 | 14 |  | embedded
6 | 15 | U.S. Department of Homeland Security | embedded
6 | 16 | This product does not contain any DHS chemicals. | embedded
6 | 17 |  | embedded
6 | 18 | Other International Regulations | embedded
6 | 19 |  | embedded
6 | 20 | Mexico - Grade No information available | embedded
6 | 21 |  | embedded
6 | 22 | 16. Other information | embedded
6 | 23 | Prepared By Regulatory Affairs | embedded
6 | 24 | Thermo Fisher Scientific | embedded
6 | 25 | Email: EMSDS.RA@thermofisher.com | embedded
6 | 26 |  | embedded
6 | 27 | Creation Date 26-Sep-2009 | embedded
6 | 28 | Revision Date 19-Jan-2018 | embedded
6 | 29 | Print Date 19-Jan-2018 | embedded
6 | 30 | Revision Summary This document has been updated to comply with the US OSHA HazCom 2012 Standard | embedded
6 | 31 | replacing the current legislation under 29 CFR 1910.1200 to align with the Globally | embedded
6 | 32 | Harmonized System of Classification and Labeling of Chemicals (GHS). | embedded
6 | 33 |  | embedded
6 | 34 | Disclaimer | embedded
6 | 35 | The information provided in this Safety Data Sheet is correct to the best of our knowledge, information and belief at the | embedded
6 | 36 | date of its publication. The information given is designed only as a guidance for safe handling, use, processing, storage, | embedded
6 | 37 | transportation, disposal and release and is not to be considered a warranty or quality specification. The information | embedded
6 | 38 | relates only to the specific material designated and may not be valid for such material used in combination with any other | embedded
6 | 39 | materials or in any process, unless specified in the text | embedded
6 | 40 |  | embedded
6 | 41 | End of SDS | embedded
6 | 42 |  | embedded
6 | 43 |  | embedded
6 | 44 |  | embedded
6 | 45 |  | embedded
6 | 46 |  | embedded
6 | 47 | ______________________________________________________________________________________________ | embedded
6 | 48 |  | embedded
6 | 49 | Page 6 / 6 | embedded