## 文書情報
SDS文書情報
原本PDFから抽出したテキストです。表、画像、記号、OCR結果は原本と異なる場合があります。安全情報は原本PDFで確認してください。
項目 | 内容
文書名 | Gadolinium(III) oxide — Safety Data Sheet — Stanford Advanced Materials
発行元 | Stanford Advanced Materials
材料 | Gadolinium(III) oxide
CAS番号 | 12064-62-9
製品番号・グレード
文書種類 | SDS
原文の言語 | English
地域 | United States · OSHA
改訂日 | 09/04/2017 · Version 3.0
ページ数 | 7
原本ファイル名 | 027_Gadolinium_III_oxide_Stanford_Advanced_Materials_EN.pdf
RESDSページ | https://resds.com/document/gadolinium-iii-oxide-sds-stanford-advanced-en-09873c7169
原本PDF | https://resds.com/pdf/gadolinium-iii-oxide-sds-stanford-advanced-en-09873c7169.pdf
情報源URL | https://www.samaterials.com/pdf/Nano-Gadolinium-Oxide-sds.pdf
説明 | Original Stanford Advanced Materials safety data sheet for Gadolinium(III) oxide. Original PDF retained without modification. Source collected on 2026-09-13.

## 原文内容
ページ | 行 | 原文内容 | 抽出方法
1 | 1 | samaterials.com | embedded
1 | 2 | SAFETY DATA SHEET | embedded
1 | 3 | Version | embedded
1 | 4 | 3.0 Revision Date | embedded
1 | 5 | 09/04/2017 | embedded
1 | 6 |  | embedded
1 | 7 | 1. PRODUCT AND COMPANY IDENTIFICATION | embedded
1 | 8 |  | embedded
1 | 9 | 1.1 Product identifiers | embedded
1 | 10 | Product name : Gadolinium(III) oxide | embedded
1 | 11 |  | embedded
1 | 12 |  | embedded
1 | 13 | Brand : SAM | embedded
1 | 14 |  | embedded
1 | 15 | CAS-No. : 12064-62-9 | embedded
1 | 16 |  | embedded
1 | 17 | 1.2 Relevant identified uses of the substance or mixture and uses advised against | embedded
1 | 18 |  | embedded
1 | 19 | Identified uses : Laboratory chemicals, Manufacture of substances | embedded
1 | 20 |  | embedded
1 | 21 | 1.3 Details of the supplier of the safety data sheet | embedded
1 | 22 |  | embedded
1 | 23 | Company : Stanford Advanced | embedded
1 | 24 | Materials | embedded
1 | 25 | 23661 Birtcher Dr. | embedded
1 | 26 | Lake Forest, CA 92630 | embedded
1 | 27 | USA | embedded
1 | 28 |  | embedded
1 | 29 | Telephone : +1 (949) 407-8904 | embedded
1 | 30 | Fax : +1 (949) 812-6690 | embedded
1 | 31 |  | embedded
1 | 32 | 1.4 Emergency telephone number | embedded
1 | 33 |  | embedded
1 | 34 | Emergency Phone # : +1 (949) 407-8904 | embedded
1 | 35 |  | embedded
1 | 36 | 2. HAZARDS IDENTIFICATION | embedded
1 | 37 |  | embedded
1 | 38 | 2.1 Classification of the substance or mixture | embedded
1 | 39 |  | embedded
1 | 40 | GHS Classification in accordance with 29 CFR 1910 (OSHA HCS) | embedded
1 | 41 | Eye irritation (Category 2A), H319 | embedded
1 | 42 |  | embedded
1 | 43 | For the full text of the H-Statements mentioned in this Section, see Section 16. | embedded
1 | 44 |  | embedded
1 | 45 | 2.2 GHS Label elements, including precautionary statements | embedded
1 | 46 |  | embedded
1 | 47 | Pictogram | embedded
1 | 48 |  | embedded
1 | 49 |  | embedded
1 | 50 | Signal word Warning | embedded
1 | 51 |  | embedded
1 | 52 | Hazard statement(s) | embedded
1 | 53 | H319 Causes serious eye irritation. | embedded
1 | 54 |  | embedded
1 | 55 | Precautionary statement(s) | embedded
1 | 56 | P264 Wash skin thoroughly after handling. | embedded
1 | 57 | P280 Wear protective gloves/ eye protection/ face protection. | embedded
1 | 58 | P305 + P351 + P338 IF IN EYES: Rinse cautiously with water for several minutes. Remove | embedded
1 | 59 | contact lenses, if present and easy to do. Continue rinsing. | embedded
1 | 60 | P337 + P313 If eye irritation persists: Get medical advice/ attention. | embedded
1 | 61 |  | embedded
1 | 62 | 2.3 Hazards not otherwise classified (HNOC) or not covered by GHS - none | embedded
1 | 63 |  | embedded
1 | 64 | 3. COMPOSITION/INFORMATION ON INGREDIENTS | embedded
1 | 65 |  | embedded
1 | 66 | 3.1 Substances | embedded
1 | 67 | Formula : Gd2O3 | embedded
1 | 68 |  | embedded
1 | 69 |  | embedded
1 | 70 | Page 1 of 7 | embedded
2 | 1 | Molecular Weight : 362.50 g/mol | embedded
2 | 2 | CAS-No. : 12064-62-9 | embedded
2 | 3 | EC-No. : 235-060-9 | embedded
2 | 4 |  | embedded
2 | 5 | Hazardous components | embedded
2 | 6 | Component Classification Concentration | embedded
2 | 7 |  | embedded
2 | 8 | Digadolinium trioxide | embedded
2 | 9 | Eye Irrit. 2A; H319 - | embedded
2 | 10 | For the full text of the H-Statements mentioned in this Section, see Section 16. | embedded
2 | 11 |  | embedded
2 | 12 | 4. FIRST AID MEASURES | embedded
2 | 13 |  | embedded
2 | 14 | 4.1 Description of first aid measures | embedded
2 | 15 |  | embedded
2 | 16 | General advice | embedded
2 | 17 | Consult a physician. Show this safety data sheet to the doctor in attendance.Move out of dangerous area. | embedded
2 | 18 |  | embedded
2 | 19 | If inhaled | embedded
2 | 20 | If breathed in, move person into fresh air. If not breathing, give artificial respiration. Consult a physician. | embedded
2 | 21 |  | embedded
2 | 22 | In case of skin contact | embedded
2 | 23 | Wash off with soap and plenty of water. Consult a physician. | embedded
2 | 24 |  | embedded
2 | 25 | In case of eye contact | embedded
2 | 26 | Rinse thoroughly with plenty of water for at least 15 minutes and consult a physician. | embedded
2 | 27 |  | embedded
2 | 28 | If swallowed | embedded
2 | 29 | Never give anything by mouth to an unconscious person. Rinse mouth with water. Consult a physician. | embedded
2 | 30 |  | embedded
2 | 31 | 4.2 Most important symptoms and effects, both acute and delayed | embedded
2 | 32 | The most important known symptoms and effects are described in the labelling (see section 2.2) and/or in section 11 | embedded
2 | 33 |  | embedded
2 | 34 | 4.3 Indication of any immediate medical attention and special treatment needed | embedded
2 | 35 | no data available | embedded
2 | 36 |  | embedded
2 | 37 | 5. FIREFIGHTING MEASURES | embedded
2 | 38 |  | embedded
2 | 39 | 5.1 Extinguishing media | embedded
2 | 40 |  | embedded
2 | 41 | Suitable extinguishing media | embedded
2 | 42 | Use extinguishing measures that are appropriate to local circumstances and the surrounding environment. | embedded
2 | 43 |  | embedded
2 | 44 | 5.2 Special hazards arising from the substance or mixture | embedded
2 | 45 | gadolinium oxides | embedded
2 | 46 |  | embedded
2 | 47 | 5.3 Advice for firefighters | embedded
2 | 48 | Wear self contained breathing apparatus for fire fighting if necessary. | embedded
2 | 49 |  | embedded
2 | 50 | 5.4 Further information | embedded
2 | 51 | The product itself does not burn. | embedded
2 | 52 |  | embedded
2 | 53 | 6. ACCIDENTAL RELEASE MEASURES | embedded
2 | 54 |  | embedded
2 | 55 | 6.1 Personal precautions, protective equipment and emergency procedures | embedded
2 | 56 | Use personal protective equipment. Avoid dust formation. Avoid breathing vapours, mist or gas. Ensure adequate | embedded
2 | 57 | ventilation. Avoid breathing dust. | embedded
2 | 58 | For personal protection see section 8. | embedded
2 | 59 |  | embedded
2 | 60 | 6.2 Environmental precautions | embedded
2 | 61 | Do not let product enter drains. | embedded
2 | 62 |  | embedded
2 | 63 | 6.3 Methods and materials for containment and cleaning up | embedded
2 | 64 | Pick up and arrange disposal without creating dust. Sweep up and shovel. Keep in suitable, closed containers for | embedded
2 | 65 | disposal. | embedded
2 | 66 |  | embedded
2 | 67 | 6.4 Reference to other sections | embedded
2 | 68 | For disposal see section 13. | embedded
2 | 69 |  | embedded
2 | 70 |  | embedded
2 | 71 |  | embedded
2 | 72 |  | embedded
2 | 73 | Page 2 of 7 | embedded
3 | 1 | 7. HANDLING AND STORAGE | embedded
3 | 2 |  | embedded
3 | 3 | 7.1 Precautions for safe handling | embedded
3 | 4 | Avoid contact with skin and eyes. Avoid formation of dust and aerosols. | embedded
3 | 5 | Provide appropriate exhaust ventilation at places where dust is formed. | embedded
3 | 6 | For precautions see section 2.2. | embedded
3 | 7 |  | embedded
3 | 8 | 7.2 Conditions for safe storage, including any incompatibilities | embedded
3 | 9 | Keep container tightly closed in a dry and well-ventilated place. | embedded
3 | 10 |  | embedded
3 | 11 | hygroscopic Store under inert gas. Keep in a dry place. | embedded
3 | 12 |  | embedded
3 | 13 | 7.3 Specific end use(s) | embedded
3 | 14 | Apart from the uses mentioned in section 1.2 no other specific uses are stipulated | embedded
3 | 15 |  | embedded
3 | 16 | 8. EXPOSURE CONTROLS/PERSONAL PROTECTION | embedded
3 | 17 |  | embedded
3 | 18 | 8.1 Control parameters | embedded
3 | 19 |  | embedded
3 | 20 | Components with workplace control parameters | embedded
3 | 21 | Contains no substances with occupational exposure limit values. | embedded
3 | 22 |  | embedded
3 | 23 | 8.2 Exposure controls | embedded
3 | 24 |  | embedded
3 | 25 | Appropriate engineering controls | embedded
3 | 26 | Handle in accordance with good industrial hygiene and safety practice. Wash hands before breaks and at the end of | embedded
3 | 27 | workday. | embedded
3 | 28 |  | embedded
3 | 29 | Personal protective equipment | embedded
3 | 30 |  | embedded
3 | 31 | Eye/face protection | embedded
3 | 32 | Safety glasses with side-shields conforming to EN166 Use equipment for eye protection tested and approved | embedded
3 | 33 | under appropriate government standards such as NIOSH (US) or EN 166(EU). | embedded
3 | 34 |  | embedded
3 | 35 | Skin protection | embedded
3 | 36 | Handle with gloves. Gloves must be inspected prior to use. Use proper glove removal technique (without | embedded
3 | 37 | touching glove's outer surface) to avoid skin contact with this product. Dispose of contaminated gloves after | embedded
3 | 38 | use in accordance with applicable laws and good laboratory practices. Wash and dry hands. | embedded
3 | 39 |  | embedded
3 | 40 | Full contact | embedded
3 | 41 | Material: Nitrile rubber | embedded
3 | 42 | Minimum layer thickness: 0.11 mm | embedded
3 | 43 | Break through time: 480 min | embedded
3 | 44 | Material tested:Dermatril® (KCL 740 / Aldrich Z677272, Size M) | embedded
3 | 45 |  | embedded
3 | 46 | Splash contact | embedded
3 | 47 | Material: Nitrile rubber | embedded
3 | 48 | Minimum layer thickness: 0.11 mm | embedded
3 | 49 | Break through time: 480 min | embedded
3 | 50 | Material tested:Dermatril® (KCL 740 / Aldrich Z677272, Size M) | embedded
3 | 51 |  | embedded
3 | 52 | data source: KCL GmbH, D-36124 Eichenzell, phone +49 (0)6659 87300, e-mail sales@kcl.de, test method: | embedded
3 | 53 | EN374 | embedded
3 | 54 | If used in solution, or mixed with other substances, and under conditions which differ from EN 374, contact the | embedded
3 | 55 | supplier of the CE approved gloves. This recommendation is advisory only and must be evaluated by an | embedded
3 | 56 | industrial hygienist and safety officer familiar with the specific situation of anticipated use by our customers. It | embedded
3 | 57 | should not be construed as offering an approval for any specific use scenario. | embedded
3 | 58 | Body Protection | embedded
3 | 59 | impervious clothing, The type of protective equipment must be selected according to the concentration and | embedded
3 | 60 | amount of the dangerous substance at the specific workplace. | embedded
3 | 61 |  | embedded
3 | 62 | Respiratory protection | embedded
3 | 63 | For nuisance exposures use type P95 (US) or type P1 (EU EN 143) particle respirator.For higher level | embedded
3 | 64 | protection use type OV/AG/P99 (US) or type ABEK-P2 (EU EN 143) respirator cartridges. Use respirators and | embedded
3 | 65 | components tested and approved under appropriate government standards such as NIOSH (US) or CEN (EU). | embedded
3 | 66 |  | embedded
3 | 67 |  | embedded
3 | 68 |  | embedded
3 | 69 | Page 3 of 7 | embedded
4 | 1 | Control of environmental exposure | embedded
4 | 2 | Do not let product enter drains. | embedded
4 | 3 |  | embedded
4 | 4 | 9. PHYSICAL AND CHEMICAL PROPERTIES | embedded
4 | 5 |  | embedded
4 | 6 | 9.1 Information on basic physical and chemical properties | embedded
4 | 7 |  | embedded
4 | 8 | a) Appearance Form: powder | embedded
4 | 9 | Colour: beige | embedded
4 | 10 |  | embedded
4 | 11 | b) Odour no data available | embedded
4 | 12 |  | embedded
4 | 13 | c) Odour Threshold no data available | embedded
4 | 14 | d) pH no data available | embedded
4 | 15 | e) Melting point/freezing Melting point/range: 2,330 °C (4,226 °F) | embedded
4 | 16 | point | embedded
4 | 17 | f) Initial boiling point and no data available | embedded
4 | 18 | boiling range | embedded
4 | 19 |  | embedded
4 | 20 | g) Flash point not applicable | embedded
4 | 21 | h) Evapouration rate no data available | embedded
4 | 22 | i) Flammability (solid, gas) no data available | embedded
4 | 23 |  | embedded
4 | 24 | j) Upper/lower no data available | embedded
4 | 25 | flammability or | embedded
4 | 26 | explosive limits | embedded
4 | 27 |  | embedded
4 | 28 | k) Vapour pressure no data available | embedded
4 | 29 |  | embedded
4 | 30 | l) Vapour density no data available | embedded
4 | 31 | m) Relative density 7.407 g/mL at 20 °C (68 °F) | embedded
4 | 32 |  | embedded
4 | 33 | n) Water solubility no data available | embedded
4 | 34 |  | embedded
4 | 35 | o) Partition coefficient: n- no data available | embedded
4 | 36 | octanol/water | embedded
4 | 37 |  | embedded
4 | 38 | p) Auto-ignition no data available | embedded
4 | 39 | temperature | embedded
4 | 40 | q) Decomposition no data available | embedded
4 | 41 | temperature | embedded
4 | 42 | r) Viscosity no data available | embedded
4 | 43 |  | embedded
4 | 44 | s) Explosive properties no data available | embedded
4 | 45 | t) Oxidizing properties no data available | embedded
4 | 46 |  | embedded
4 | 47 | 9.2 Other safety information | embedded
4 | 48 | no data available | embedded
4 | 49 |  | embedded
4 | 50 | 10. STABILITY AND REACTIVITY | embedded
4 | 51 |  | embedded
4 | 52 | 10.1 Reactivity | embedded
4 | 53 | no data available | embedded
4 | 54 |  | embedded
4 | 55 | 10.2 Chemical stability | embedded
4 | 56 | Stable under recommended storage conditions. | embedded
4 | 57 |  | embedded
4 | 58 | 10.3 Possibility of hazardous reactions | embedded
4 | 59 | no data available | embedded
4 | 60 |  | embedded
4 | 61 | 10.4 Conditions to avoid | embedded
4 | 62 | no data available | embedded
4 | 63 |  | embedded
4 | 64 | 10.5 Incompatible materials | embedded
4 | 65 | Strong acids | embedded
4 | 66 |  | embedded
4 | 67 |  | embedded
4 | 68 |  | embedded
4 | 69 | Page 4 of 7 | embedded
5 | 1 | 10.6 Hazardous decomposition products | embedded
5 | 2 | Other decomposition products - no data available | embedded
5 | 3 | In the event of fire: see section 5 | embedded
5 | 4 |  | embedded
5 | 5 | 11. TOXICOLOGICAL INFORMATION | embedded
5 | 6 |  | embedded
5 | 7 | 11.1 Information on toxicological effects | embedded
5 | 8 |  | embedded
5 | 9 | Acute toxicity | embedded
5 | 10 | LD50 Oral - rat - > 5,000 mg/kg | embedded
5 | 11 |  | embedded
5 | 12 | Inhalation: no data available | embedded
5 | 13 |  | embedded
5 | 14 | Dermal: no data available | embedded
5 | 15 |  | embedded
5 | 16 | no data available | embedded
5 | 17 |  | embedded
5 | 18 | Skin corrosion/irritation | embedded
5 | 19 | no data available | embedded
5 | 20 |  | embedded
5 | 21 | Serious eye damage/eye irritation | embedded
5 | 22 | Eyes - rabbit | embedded
5 | 23 | Result: Mild eye irritation | embedded
5 | 24 |  | embedded
5 | 25 | Respiratory or skin sensitisation | embedded
5 | 26 | no data available | embedded
5 | 27 |  | embedded
5 | 28 | Germ cell mutagenicity | embedded
5 | 29 | no data available | embedded
5 | 30 |  | embedded
5 | 31 | Carcinogenicity | embedded
5 | 32 |  | embedded
5 | 33 | IARC: No component of this product present at levels greater than or equal to 0.1% is identified as | embedded
5 | 34 | probable, possible or confirmed human carcinogen by IARC. | embedded
5 | 35 |  | embedded
5 | 36 | ACGIH: No component of this product present at levels greater than or equal to 0.1% is identified as a | embedded
5 | 37 | carcinogen or potential carcinogen by ACGIH. | embedded
5 | 38 |  | embedded
5 | 39 | NTP: No component of this product present at levels greater than or equal to 0.1% is identified as a | embedded
5 | 40 | known or anticipated carcinogen by NTP. | embedded
5 | 41 |  | embedded
5 | 42 | OSHA: No component of this product present at levels greater than or equal to 0.1% is identified as a | embedded
5 | 43 | carcinogen or potential carcinogen by OSHA. | embedded
5 | 44 |  | embedded
5 | 45 | Reproductive toxicity | embedded
5 | 46 | no data available | embedded
5 | 47 |  | embedded
5 | 48 | no data available | embedded
5 | 49 |  | embedded
5 | 50 | Specific target organ toxicity - single exposure | embedded
5 | 51 | no data available | embedded
5 | 52 |  | embedded
5 | 53 | Specific target organ toxicity - repeated exposure | embedded
5 | 54 | no data available | embedded
5 | 55 |  | embedded
5 | 56 | Aspiration hazard | embedded
5 | 57 | no data available | embedded
5 | 58 |  | embedded
5 | 59 | Additional Information | embedded
5 | 60 | RTECS: Not available | embedded
5 | 61 |  | embedded
5 | 62 | To the best of our knowledge, the chemical, physical, and toxicological properties have not been thoroughly | embedded
5 | 63 | investigated. | embedded
5 | 64 |  | embedded
5 | 65 | 12. ECOLOGICAL INFORMATION | embedded
5 | 66 | 12.1 Toxicity | embedded
5 | 67 | no data available | embedded
5 | 68 |  | embedded
5 | 69 | 12.2 Persistence and degradability | embedded
5 | 70 | no data available | embedded
5 | 71 |  | embedded
5 | 72 |  | embedded
5 | 73 | Page 5 of 7 | embedded
6 | 1 | 12.3 Bioaccumulative potential | embedded
6 | 2 | no data available | embedded
6 | 3 |  | embedded
6 | 4 | 12.4 Mobility in soil | embedded
6 | 5 | no data available | embedded
6 | 6 |  | embedded
6 | 7 | 12.5 Results of PBT and vPvB assessment | embedded
6 | 8 | PBT/vPvB assessment not available as chemical safety assessment not required/not conducted | embedded
6 | 9 |  | embedded
6 | 10 | 12.6 Other adverse effects | embedded
6 | 11 |  | embedded
6 | 12 | no data available | embedded
6 | 13 |  | embedded
6 | 14 | 13. DISPOSAL CONSIDERATIONS | embedded
6 | 15 |  | embedded
6 | 16 | 13.1 Waste treatment methods | embedded
6 | 17 |  | embedded
6 | 18 | Product | embedded
6 | 19 | Offer surplus and non-recyclable solutions to a licensed disposal company. Contact a licensed professional waste | embedded
6 | 20 | disposal service to dispose of this material. | embedded
6 | 21 |  | embedded
6 | 22 | Contaminated packaging | embedded
6 | 23 | Dispose of as unused product. | embedded
6 | 24 |  | embedded
6 | 25 | 14. TRANSPORT INFORMATION | embedded
6 | 26 |  | embedded
6 | 27 | DOT (US) | embedded
6 | 28 | Not dangerous goods | embedded
6 | 29 |  | embedded
6 | 30 | IMDG | embedded
6 | 31 | Not dangerous goods | embedded
6 | 32 |  | embedded
6 | 33 | IATA | embedded
6 | 34 | Not dangerous goods | embedded
6 | 35 |  | embedded
6 | 36 | 15. REGULATORY INFORMATION | embedded
6 | 37 |  | embedded
6 | 38 | SARA 302 Components | embedded
6 | 39 | SARA 302: No chemicals in this material are subject to the reporting requirements of SARA Title III, Section 302. | embedded
6 | 40 |  | embedded
6 | 41 | SARA 313 Components | embedded
6 | 42 | SARA 313: This material does not contain any chemical components with known CAS numbers that exceed the | embedded
6 | 43 | threshold (De Minimis) reporting levels established by SARA Title III, Section 313. | embedded
6 | 44 |  | embedded
6 | 45 | SARA 311/312 Hazards | embedded
6 | 46 | Acute Health Hazard | embedded
6 | 47 |  | embedded
6 | 48 | Massachusetts Right To Know Components | embedded
6 | 49 | No components are subject to the Massachusetts Right to Know Act. | embedded
6 | 50 |  | embedded
6 | 51 | Pennsylvania Right To Know Components | embedded
6 | 52 | CAS-No. Revision Date | embedded
6 | 53 | Digadolinium trioxide 12064-62-9 | embedded
6 | 54 |  | embedded
6 | 55 | New Jersey Right To Know Components | embedded
6 | 56 | CAS-No. Revision Date | embedded
6 | 57 | Digadolinium trioxide 12064-62-9 | embedded
6 | 58 |  | embedded
6 | 59 | California Prop. 65 Components | embedded
6 | 60 | This product does not contain any chemicals known to State of California to cause cancer, birth defects, or any other | embedded
6 | 61 | reproductive harm. | embedded
6 | 62 |  | embedded
6 | 63 |  | embedded
6 | 64 |  | embedded
6 | 65 | 16. OTHER INFORMATION | embedded
6 | 66 |  | embedded
6 | 67 | Full text of H-Statements referred to under sections 2 and 3. | embedded
6 | 68 |  | embedded
6 | 69 |  | embedded
6 | 70 |  | embedded
6 | 71 |  | embedded
6 | 72 | Page 6 of 7 | embedded
7 | 1 | Eye Irrit. Eye irritation | embedded
7 | 2 | H319 Causes serious eye irritation. | embedded
7 | 3 |  | embedded
7 | 4 | HMIS Rating | embedded
7 | 5 | Health hazard: 2 | embedded
7 | 6 | Chronic Health Hazard: | embedded
7 | 7 | Flammability: 0 | embedded
7 | 8 | Physical Hazard 0 | embedded
7 | 9 |  | embedded
7 | 10 | NFPA Rating | embedded
7 | 11 | Health hazard: 2 | embedded
7 | 12 | Fire Hazard: 0 | embedded
7 | 13 | Reactivity Hazard: 0 | embedded
7 | 14 | Further information | embedded
7 | 15 | This material safety data sheet is offered solely for your information, consideration, and investigation. Stanford | embedded
7 | 16 | Advanced Materials provides no warranties, either express or implied, and assumes no responsibility for the | embedded
7 | 17 | accuracy or completeness of the data contained herein. | embedded
7 | 18 |  | embedded
7 | 19 |  | embedded
7 | 20 |  | embedded
7 | 21 |  | embedded
7 | 22 |  | embedded
7 | 23 | Page 7 of 7 | embedded