## Document info
SDS document information
Text extracted from the original PDF. Tables, images, symbols and OCR may differ. Check the original PDF for safety information.
Field | Value
Document title | Gadolinium(III) oxide — Safety Data Sheet — Trace Sciences
Publisher | Trace Sciences
Material | Gadolinium(III) oxide
CAS number | 12064-62-9
Product code / grade
Document type | SDS
Original language | English
Region
Revision date
Page count | 6
Original filename | 030_Gadolinium_III_oxide_Trace_Sciences_EN.pdf
RESDS page | https://resds.com/document/gadolinium-iii-oxide-sds-trace-en-0af3a048db
Original PDF | https://resds.com/pdf/gadolinium-iii-oxide-sds-trace-en-0af3a048db.pdf
Source URL | https://tracesciences.com/wp-content/uploads/2025/04/GadoliniumIII-oxide-SDS.pdf
Description | Original Trace Sciences safety data sheet for Gadolinium(III) oxide. Original PDF retained without modification. Source collected on 2026-09-13.

## Original text
Page | Line | Original text | Extraction method
1 | 1 | SAFETY DATA SHEET | embedded
1 | 2 |  | embedded
1 | 3 | Section 1: Identification | embedded
1 | 4 |  | embedded
1 | 5 | Product name: Gadolinium(III) oxide | embedded
1 | 6 | Product use: For laboratory research purposes. | embedded
1 | 7 | Supplier: Trace Sciences International | embedded
1 | 8 | 40 Vogell Rd Suite 42 | embedded
1 | 9 | Richmond Hill, ON L4B 3N6 | embedded
1 | 10 | CANADA | embedded
1 | 11 | Telephone: +1 905-770-1100 | embedded
1 | 12 | Fax: +1 905-770-1160 | embedded
1 | 13 | Emergency Phone: CANUTEC +1-613-996-6666 | embedded
1 | 14 |  | embedded
1 | 15 | Section 2: Hazard(s) Identification | embedded
1 | 16 |  | embedded
1 | 17 | 2.1 GHS Classification | embedded
1 | 18 | Eye irritation (Category 2A), H319 | embedded
1 | 19 |  | embedded
1 | 20 | 2.2 GHS Label elements, including precautionary statements | embedded
1 | 21 |  | embedded
1 | 22 | Pictogram | embedded
1 | 23 |  | embedded
1 | 24 |  | embedded
1 | 25 |  | embedded
1 | 26 | Signal word Warning | embedded
1 | 27 | Hazard statement(s): | embedded
1 | 28 | H319 Causes serious eye irritation. | embedded
1 | 29 | Precautionary statement(s): | embedded
1 | 30 | P264 Wash skin thoroughly after handling. | embedded
1 | 31 | P280 Wear eye protection/ face protection. | embedded
1 | 32 | P305 + P351 + P338 IF IN EYES: Rinse cautiously with water for several minutes. Remove | embedded
1 | 33 | contact lenses, if present and easy to do. Continue rinsing. | embedded
1 | 34 | P337 + P313 If eye irritation persists: Get medical advice/ attention. | embedded
1 | 35 |  | embedded
1 | 36 |  | embedded
1 | 37 | Section 3: Composition/ Information on Ingredients | embedded
1 | 38 |  | embedded
1 | 39 | Formula : Gd2O3 | embedded
1 | 40 | Molecular Weight : 362.50 g/mol | embedded
1 | 41 |  | embedded
1 | 42 | Material CAS-No. EC-No. Index-No. Concentration | embedded
1 | 43 | Gadolinium(III) 12064-62-9 235-060-9 - <=100% | embedded
1 | 44 | oxide | embedded
1 | 45 |  | embedded
1 | 46 |  | embedded
1 | 47 | Section 4: First-Aid Measures | embedded
1 | 48 |  | embedded
1 | 49 | 4.1 Description of first aid measures | embedded
1 | 50 |  | embedded
1 | 51 | General advice | embedded
1 | 52 | Consult a physician. Show this safety data sheet to the doctor in attendance. Move person out of | embedded
1 | 53 | dangerous area if safe to do so. | embedded
1 | 54 |  | embedded
1 | 55 |  | embedded
1 | 56 |  | embedded
1 | 57 |  | embedded
1 | 58 | Gadolinium(III) oxide SDS Page 1 of 6 Trace Sciences International | embedded
2 | 1 | If inhaled | embedded
2 | 2 | If breathed in, move person into fresh air. If not breathing, give artificial respiration. Consult a | embedded
2 | 3 | physician. | embedded
2 | 4 |  | embedded
2 | 5 | In case of skin contact | embedded
2 | 6 | Take off contaminated clothing and shoes immediately. Wash off with soap and plenty of water for at | embedded
2 | 7 | least 15 minutes. Use chemical shower if available. Consult a physician. | embedded
2 | 8 |  | embedded
2 | 9 | In case of eye contact | embedded
2 | 10 | Rinse thoroughly with plenty of water for at least 15 minutes and consult a physician. Remove | embedded
2 | 11 | contacts if possible. | embedded
2 | 12 |  | embedded
2 | 13 | If swallowed | embedded
2 | 14 | Do NOT induce vomiting. Never give anything by mouth to an unconscious person. Rinse mouth with | embedded
2 | 15 | water. Consult a physician. | embedded
2 | 16 |  | embedded
2 | 17 | Section 5: Fire-Fighting Measures | embedded
2 | 18 |  | embedded
2 | 19 | 5.1 Conditions of flammability | embedded
2 | 20 | Not flammable or combustible. | embedded
2 | 21 |  | embedded
2 | 22 | 5.2 Suitable extinguishing media | embedded
2 | 23 | Use water spray, alcohol-resistant foam, dry chemical or carbon dioxide. | embedded
2 | 24 |  | embedded
2 | 25 | 5.3 Hazardous combustion products | embedded
2 | 26 | Hazardous decomposition products formed under fire conditions: Gadolinium oxides | embedded
2 | 27 |  | embedded
2 | 28 | 5.4 Special protective equipment for firefighters | embedded
2 | 29 | Wear self-contained breathing apparatus for firefighting if necessary. | embedded
2 | 30 |  | embedded
2 | 31 | 5.5 Further information | embedded
2 | 32 | No data available | embedded
2 | 33 |  | embedded
2 | 34 | Section 6: Accidental Release Measures | embedded
2 | 35 |  | embedded
2 | 36 | 6.1 Personal precautions | embedded
2 | 37 | Use personal protective equipment. Avoid dust formation. Avoid breathing vapours, mist or gas. Ensure | embedded
2 | 38 | adequate ventilation. Evacuate personnel to safe areas. Avoid breathing dust. | embedded
2 | 39 |  | embedded
2 | 40 | 6.2 Environmental precautions | embedded
2 | 41 | Prevent further leakage or spillage if safe to do so. Do not let product enter drains. | embedded
2 | 42 |  | embedded
2 | 43 | 6.3 Methods and materials for containment and cleaning up | embedded
2 | 44 | Sweep up and shovel. Keep in suitable, closed containers for disposal. | embedded
2 | 45 |  | embedded
2 | 46 | Section 7: Handling and Storage | embedded
2 | 47 |  | embedded
2 | 48 | 7.1 Precautions for safe handling | embedded
2 | 49 | Avoid contact with skin and eyes. Avoid formation of dust and aerosols. Provide appropriate exhaust | embedded
2 | 50 | ventilation at places where dust is formed. | embedded
2 | 51 |  | embedded
2 | 52 | 7.2 Conditions for safe storage | embedded
2 | 53 | Hygroscopic. Store under inert gas. | embedded
2 | 54 | Keep container tightly closed in a dry and well-ventilated place. | embedded
2 | 55 |  | embedded
2 | 56 |  | embedded
2 | 57 |  | embedded
2 | 58 |  | embedded
2 | 59 | Gadolinium(III) oxide SDS Page 2 of 6 Trace Sciences International | embedded
3 | 1 | Section 8: Exposure Controls/Personal Protection | embedded
3 | 2 |  | embedded
3 | 3 | 8.1 Components with workplace control parameters | embedded
3 | 4 |  | embedded
3 | 5 | No data available | embedded
3 | 6 |  | embedded
3 | 7 | 8.2 Personal protective equipment | embedded
3 | 8 |  | embedded
3 | 9 | Respiratory protection | embedded
3 | 10 | Where risk assessment shows air-purifying respirators are appropriate use a full-face particle | embedded
3 | 11 | respirator type N100 (US) or type P3 (EN 143) respirator cartridges as a backup to engineering | embedded
3 | 12 | controls. If the respirator is the sole means of protection, use a full-face supplied air respirator. Use | embedded
3 | 13 | respirators and components tested and approved under appropriate government standards such as | embedded
3 | 14 | NIOSH (US) or CEN (EU). | embedded
3 | 15 |  | embedded
3 | 16 | Hand protection | embedded
3 | 17 | Handle with gloves. Gloves must be inspected prior to use. Use proper glove removal technique | embedded
3 | 18 | (without touching glove's outer surface) to avoid skin contact with this product. Dispose of | embedded
3 | 19 | contaminated gloves after use in accordance with applicable laws and good laboratory practices. | embedded
3 | 20 | Wash and dry hands. | embedded
3 | 21 |  | embedded
3 | 22 | Eye protection | embedded
3 | 23 | Safety glasses with side-shields conforming to EN166. Use equipment for eye protection tested and | embedded
3 | 24 | approved under appropriate government standards such as NIOSH (US) or EN 166(EU). | embedded
3 | 25 |  | embedded
3 | 26 | Skin and body protection | embedded
3 | 27 | Impervious clothing. The type of protective equipment must be selected according to the | embedded
3 | 28 | concentration and amount of the dangerous substance at the specific workplace. | embedded
3 | 29 |  | embedded
3 | 30 | Hygiene measures | embedded
3 | 31 | Handle in accordance with good industrial hygiene and safety practice. Wash hands before breaks | embedded
3 | 32 | and at the end of workday. | embedded
3 | 33 |  | embedded
3 | 34 | Specific engineering controls | embedded
3 | 35 | Use mechanical exhaust or laboratory fume hood to avoid exposure. | embedded
3 | 36 |  | embedded
3 | 37 | Section 9: Physical and Chemical Properties | embedded
3 | 38 |  | embedded
3 | 39 | Appearance | embedded
3 | 40 | Form Powder | embedded
3 | 41 | Colour Beige/White | embedded
3 | 42 |  | embedded
3 | 43 | Safety Data | embedded
3 | 44 | pH No data available | embedded
3 | 45 | Melting point/freezing point 2,330 °C (4,226 °F) | embedded
3 | 46 | Boiling point No data available | embedded
3 | 47 | Flash point Not applicable | embedded
3 | 48 | Flammability (solid, gas) No data available | embedded
3 | 49 | Ignition temperature No data available | embedded
3 | 50 | Auto-ignition temperature No data available | embedded
3 | 51 | Lower explosion limit No data available | embedded
3 | 52 | Upper explosion limit No data available | embedded
3 | 53 | Vapour pressure No data available | embedded
3 | 54 | Density 7.407 g/mL at 20 °C (68 °F) | embedded
3 | 55 | Water solubility No data available | embedded
3 | 56 | Partition coefficient: n-octanol/water No data available | embedded
3 | 57 |  | embedded
3 | 58 |  | embedded
3 | 59 | Gadolinium(III) oxide SDS Page 3 of 6 Trace Sciences International | embedded
4 | 1 | Relative vapour density No data available | embedded
4 | 2 | Odour No data available | embedded
4 | 3 | Odour Threshold No data available | embedded
4 | 4 | Evaporation rate No data available | embedded
4 | 5 |  | embedded
4 | 6 | Section 10: Stability and Reactivity | embedded
4 | 7 |  | embedded
4 | 8 | 10.1 Chemical stability | embedded
4 | 9 | Stable under recommended storage conditions | embedded
4 | 10 |  | embedded
4 | 11 | 10.2 Possibility of hazardous reactions | embedded
4 | 12 | No data available | embedded
4 | 13 |  | embedded
4 | 14 | 10.3 Conditions to avoid | embedded
4 | 15 | No data available | embedded
4 | 16 |  | embedded
4 | 17 | 10.4 Materials to avoid | embedded
4 | 18 | Strong acids | embedded
4 | 19 |  | embedded
4 | 20 | 10.5 Hazardous decomposition products | embedded
4 | 21 | See section 5 | embedded
4 | 22 |  | embedded
4 | 23 | Section 11: Toxicological Information | embedded
4 | 24 |  | embedded
4 | 25 | Acute toxicity | embedded
4 | 26 |  | embedded
4 | 27 | Oral | embedded
4 | 28 | LD50 Oral - rat - > 5,000 mg/kg | embedded
4 | 29 |  | embedded
4 | 30 | Inhalation | embedded
4 | 31 | No data available | embedded
4 | 32 |  | embedded
4 | 33 | Dermal | embedded
4 | 34 | No data available | embedded
4 | 35 |  | embedded
4 | 36 | Other information on acute toxicity | embedded
4 | 37 | No data available | embedded
4 | 38 |  | embedded
4 | 39 | Skin corrosion/irritation | embedded
4 | 40 | No data available | embedded
4 | 41 |  | embedded
4 | 42 | Serious eye damage/eye irritation | embedded
4 | 43 | Eyes - rabbit | embedded
4 | 44 | Result: Mild eye irritation | embedded
4 | 45 |  | embedded
4 | 46 | Respiratory or skin sensitization | embedded
4 | 47 | No data available | embedded
4 | 48 |  | embedded
4 | 49 | Germ cell mutagenicity | embedded
4 | 50 | No data available | embedded
4 | 51 |  | embedded
4 | 52 | Carcinogenicity | embedded
4 | 53 | No data available | embedded
4 | 54 |  | embedded
4 | 55 | Reproductive toxicity | embedded
4 | 56 | No data available | embedded
4 | 57 |  | embedded
4 | 58 |  | embedded
4 | 59 | Gadolinium(III) oxide SDS Page 4 of 6 Trace Sciences International | embedded
5 | 1 | Specific target organ toxicity - single exposure (Globally Harmonized System) | embedded
5 | 2 | No data available | embedded
5 | 3 |  | embedded
5 | 4 | Specific target organ toxicity - repeated exposure (Globally Harmonized System) | embedded
5 | 5 | No data available | embedded
5 | 6 |  | embedded
5 | 7 | Aspiration hazard | embedded
5 | 8 | No data available | embedded
5 | 9 |  | embedded
5 | 10 | Signs and Symptoms of Exposure | embedded
5 | 11 | No data available | embedded
5 | 12 |  | embedded
5 | 13 | Additional Information | embedded
5 | 14 | RTECS: Not available | embedded
5 | 15 |  | embedded
5 | 16 | Section 12: Ecological Information | embedded
5 | 17 |  | embedded
5 | 18 | 12.1 Toxicity | embedded
5 | 19 | No data available | embedded
5 | 20 |  | embedded
5 | 21 | 12.2 Persistence and degradability | embedded
5 | 22 | No data available | embedded
5 | 23 |  | embedded
5 | 24 | 12.3 Bioaccumulative potential | embedded
5 | 25 | No data available | embedded
5 | 26 |  | embedded
5 | 27 | 12.4 Mobility in soil | embedded
5 | 28 | No data available | embedded
5 | 29 |  | embedded
5 | 30 | 12.5 PBT and vPvB assessment | embedded
5 | 31 | PBT/vPvB assessment not available as chemical safety assessment not required/not conducted | embedded
5 | 32 |  | embedded
5 | 33 | 12.6 Other adverse effects | embedded
5 | 34 | No data available | embedded
5 | 35 |  | embedded
5 | 36 | Section 13: Disposal Considerations | embedded
5 | 37 |  | embedded
5 | 38 | Product | embedded
5 | 39 | Offer surplus and non-recyclable solutions to a licensed disposal company. Contact a licensed professional | embedded
5 | 40 | waste disposal service to dispose of this material. | embedded
5 | 41 |  | embedded
5 | 42 | Contaminated packaging | embedded
5 | 43 | Dispose of as unused product. | embedded
5 | 44 |  | embedded
5 | 45 | Section 14: Transport Information | embedded
5 | 46 |  | embedded
5 | 47 | IATA | embedded
5 | 48 | Not dangerous good | embedded
5 | 49 |  | embedded
5 | 50 | Section 15: Regulatory Information | embedded
5 | 51 |  | embedded
5 | 52 | This product has been classified in accordance with the hazard criteria of the Hazardous Products | embedded
5 | 53 | Regulations (HPR) and the SDS contains all the information required by the HPR | embedded
5 | 54 |  | embedded
5 | 55 |  | embedded
5 | 56 |  | embedded
5 | 57 |  | embedded
5 | 58 | Gadolinium(III) oxide SDS Page 5 of 6 Trace Sciences International | embedded
6 | 1 | Section 16: Other Information | embedded
6 | 2 |  | embedded
6 | 3 | Further information | embedded
6 | 4 | Although reasonable care has been taken in the preparation of this document, we extend no warranties and | embedded
6 | 5 | make no representations as to the accuracy or completeness of the information contained herein, and | embedded
6 | 6 | assume no responsibility regarding the suitability of this information for the user’s intended purposes or for | embedded
6 | 7 | the consequences of its use. Each individual should make a determination as to the suitability of the | embedded
6 | 8 | information for his or her particular purpose(s). | embedded
6 | 9 |  | embedded
6 | 10 | Trace Sciences International. | embedded
6 | 11 |  | embedded
6 | 12 | See https://www.tracesciences.com/ for additional terms and conditions of sale. | embedded
6 | 13 |  | embedded
6 | 14 | Date Prepared: February 10, 2025 | embedded
6 | 15 |  | embedded
6 | 16 |  | embedded
6 | 17 |  | embedded
6 | 18 |  | embedded
6 | 19 |  | embedded
6 | 20 | Gadolinium(III) oxide SDS Page 6 of 6 Trace Sciences International | embedded