## 文書情報
SDS文書情報
原本PDFから抽出したテキストです。表、画像、記号、OCR結果は原本と異なる場合があります。安全情報は原本PDFで確認してください。
項目 | 内容
文書名 | Gadolinium (III) sulfate — Safety Data Sheet — Thermo Fisher Scientific
発行元 | Thermo Fisher Scientific
材料 | Gadolinium (III) sulfate
CAS番号 | 13450-87-8
製品番号・グレード | 42869
文書種類 | SDS
原文の言語 | English
地域 | United Kingdom · UK REACH
改訂日 | 02-Feb-2024 · Revision 3
ページ数 | 10
原本ファイル名 | 047_Gadolinium_III_sulfate_Thermo_Fisher_SE_EN.pdf
RESDSページ | https://resds.com/document/gadolinium-iii-sulfate-sds-thermo-fisher-en-130a78d2c2
原本PDF | https://resds.com/pdf/gadolinium-iii-sulfate-sds-thermo-fisher-en-130a78d2c2.pdf
情報源URL | https://www.fishersci.se/store/msds?countryCode=SE&language=en&partNumber=11350108
説明 | Original Thermo Fisher Scientific safety data sheet for Gadolinium (III) sulfate. Original PDF retained without modification. Source collected on 2026-09-13.

## 原文内容
ページ | 行 | 原文内容 | 抽出方法
1 | 1 | SAFETY DATA SHEET | embedded
1 | 2 | according to Regulation UK SI 2019/758 and UK SI 2020/1577 as amended | embedded
1 | 3 |  | embedded
1 | 4 | Revision Date 02-Feb-2024 Revision Number 3 | embedded
1 | 5 |  | embedded
1 | 6 |  | embedded
1 | 7 |  | embedded
1 | 8 | SECTION 1: IDENTIFICATION OF THE SUBSTANCE/MIXTURE AND OF THE | embedded
1 | 9 | COMPANY/UNDERTAKING | embedded
1 | 10 |  | embedded
1 | 11 |  | embedded
1 | 12 | 1.1. Product identifier | embedded
1 | 13 |  | embedded
1 | 14 | Product Description: Gadolinium (III) sulfate | embedded
1 | 15 | Cat No. : 42869 | embedded
1 | 16 | CAS No 13450-87-8 | embedded
1 | 17 | Molecular Formula Gd2 O12 S3 . 8 H2 O | embedded
1 | 18 | REACH registration number - | embedded
1 | 19 |  | embedded
1 | 20 |  | embedded
1 | 21 | 1.2. Relevant identified uses of the substance or mixture and uses advised against | embedded
1 | 22 |  | embedded
1 | 23 | Recommended Use Laboratory chemicals. | embedded
1 | 24 | Uses advised against No Information available | embedded
1 | 25 |  | embedded
1 | 26 |  | embedded
1 | 27 | 1.3. Details of the supplier of the safety data sheet | embedded
1 | 28 |  | embedded
1 | 29 | Company . | embedded
1 | 30 | Avocado Research Chemicals Ltd. | embedded
1 | 31 | (Part of Thermo Fisher Scientific) | embedded
1 | 32 | Shore Road, Heysham | embedded
1 | 33 | Lancashire, LA3 2XY, | embedded
1 | 34 | United Kingdom | embedded
1 | 35 | Office Tel: +44 (0) 1524 850506 | embedded
1 | 36 | Office Fax: +44 (0) 1524 850608 | embedded
1 | 37 |  | embedded
1 | 38 | E-mail address begel.sdsdesk@thermofisher.com | embedded
1 | 39 |  | embedded
1 | 40 | 1.4. Emergency telephone number | embedded
1 | 41 | For information US call: 001-800-227-6701 / Europe call: +32 14 57 52 11 | embedded
1 | 42 | Emergency Number US:001-201-796-7100 / Europe: +32 14 57 52 99 | embedded
1 | 43 | CHEMTREC Tel. No. US:001-800-424-9300 / Europe:001-703-527-3887 | embedded
1 | 44 |  | embedded
1 | 45 |  | embedded
1 | 46 | SECTION 2: HAZARDS IDENTIFICATION | embedded
1 | 47 |  | embedded
1 | 48 |  | embedded
1 | 49 | 2.1. Classification of the substance or mixture | embedded
1 | 50 |  | embedded
1 | 51 |  | embedded
1 | 52 |  | embedded
1 | 53 | CLP Classification - According to GB-CLP Regulations UK SI 2019/720 and UK SI 2020/1567 | embedded
1 | 54 |  | embedded
1 | 55 | Physical hazards | embedded
1 | 56 |  | embedded
1 | 57 | Based on available data, the classification criteria are not met | embedded
1 | 58 |  | embedded
1 | 59 |  | embedded
1 | 60 | Health hazards | embedded
1 | 61 |  | embedded
1 | 62 | Skin Corrosion/Irritation Category 2 (H315) | embedded
1 | 63 |  | embedded
1 | 64 | ______________________________________________________________________________________________ | embedded
1 | 65 | ALFAA42869 | embedded
1 | 66 | Page 1 / 10 | embedded
2 | 1 | SAFETY DATA SHEET | embedded
2 | 2 | Gadolinium (III) sulfate Revision Date 02-Feb-2024 | embedded
2 | 3 | ______________________________________________________________________________________________ | embedded
2 | 4 | Serious Eye Damage/Eye Irritation Category 2 (H319) | embedded
2 | 5 | Specific target organ toxicity - (single exposure) Category 3 (H335) | embedded
2 | 6 |  | embedded
2 | 7 | Environmental hazards | embedded
2 | 8 | Based on available data, the classification criteria are not met | embedded
2 | 9 |  | embedded
2 | 10 |  | embedded
2 | 11 |  | embedded
2 | 12 | Full text of Hazard Statements: see section 16 | embedded
2 | 13 |  | embedded
2 | 14 |  | embedded
2 | 15 | 2.2. Label elements | embedded
2 | 16 |  | embedded
2 | 17 |  | embedded
2 | 18 |  | embedded
2 | 19 |  | embedded
2 | 20 |  | embedded
2 | 21 | Signal Word Warning | embedded
2 | 22 |  | embedded
2 | 23 |  | embedded
2 | 24 | Hazard Statements | embedded
2 | 25 | H315 - Causes skin irritation | embedded
2 | 26 | H319 - Causes serious eye irritation | embedded
2 | 27 | H335 - May cause respiratory irritation | embedded
2 | 28 |  | embedded
2 | 29 |  | embedded
2 | 30 | Precautionary Statements | embedded
2 | 31 | P261 - Avoid breathing dust/fume/gas/mist/vapors/spray | embedded
2 | 32 | P280 - Wear protective gloves/protective clothing/eye protection/face protection | embedded
2 | 33 | P302 + P352 - IF ON SKIN: Wash with plenty of soap and water | embedded
2 | 34 | P305 + P351 + P338 - IF IN EYES: Rinse cautiously with water for several minutes. Remove contact lenses, if present and | embedded
2 | 35 | easy to do. Continue rinsing | embedded
2 | 36 | P304 + P340 - IF INHALED: Remove person to fresh air and keep comfortable for breathing | embedded
2 | 37 |  | embedded
2 | 38 |  | embedded
2 | 39 |  | embedded
2 | 40 | 2.3. Other hazards | embedded
2 | 41 |  | embedded
2 | 42 | This product does not contain any known or suspected endocrine disruptors | embedded
2 | 43 |  | embedded
2 | 44 | SECTION 3: COMPOSITION/INFORMATION ON INGREDIENTS | embedded
2 | 45 |  | embedded
2 | 46 |  | embedded
2 | 47 | 3.1. Substances | embedded
2 | 48 |  | embedded
2 | 49 | Component CAS No EC No Weight % CLP Classification - According to | embedded
2 | 50 | GB-CLP Regulations UK SI 2019/720 and | embedded
2 | 51 | UK SI 2020/1567 | embedded
2 | 52 | Gadolinium(III) sulfate octahydrate 13450-87-8 99.9 Eye irrit. 2 (H319) | embedded
2 | 53 | STOT SE3 (H335) | embedded
2 | 54 | Skin Irrit. 2 (H315) | embedded
2 | 55 |  | embedded
2 | 56 |  | embedded
2 | 57 |  | embedded
2 | 58 |  | embedded
2 | 59 |  | embedded
2 | 60 | REACH registration number - | embedded
2 | 61 |  | embedded
2 | 62 |  | embedded
2 | 63 | Full text of Hazard Statements: see section 16 | embedded
2 | 64 |  | embedded
2 | 65 | SECTION 4: FIRST AID MEASURES | embedded
3 | 1 | SAFETY DATA SHEET | embedded
3 | 2 | Gadolinium (III) sulfate Revision Date 02-Feb-2024 | embedded
3 | 3 | ______________________________________________________________________________________________ | embedded
3 | 4 | 4.1. Description of first aid measures | embedded
3 | 5 |  | embedded
3 | 6 | Eye Contact Rinse immediately with plenty of water, also under the eyelids, for at least 15 minutes. Get | embedded
3 | 7 | medical attention. | embedded
3 | 8 |  | embedded
3 | 9 | Skin Contact Wash off immediately with soap and plenty of water while removing all contaminated | embedded
3 | 10 | clothes and shoes. Get medical attention. | embedded
3 | 11 |  | embedded
3 | 12 | Ingestion Clean mouth with water. Get medical attention. | embedded
3 | 13 |  | embedded
3 | 14 | Inhalation Remove from exposure, lie down. Remove to fresh air. If not breathing, give artificial | embedded
3 | 15 | respiration. Get medical attention. | embedded
3 | 16 |  | embedded
3 | 17 | Self-Protection of the First Aider Ensure that medical personnel are aware of the material(s) involved, take precautions to | embedded
3 | 18 | protect themselves and prevent spread of contamination. | embedded
3 | 19 |  | embedded
3 | 20 | 4.2. Most important symptoms and effects, both acute and delayed | embedded
3 | 21 |  | embedded
3 | 22 | No information available. | embedded
3 | 23 |  | embedded
3 | 24 |  | embedded
3 | 25 | 4.3. Indication of any immediate medical attention and special treatment needed | embedded
3 | 26 |  | embedded
3 | 27 | Notes to Physician Treat symptomatically. | embedded
3 | 28 |  | embedded
3 | 29 | SECTION 5: FIREFIGHTING MEASURES | embedded
3 | 30 |  | embedded
3 | 31 |  | embedded
3 | 32 | 5.1. Extinguishing media | embedded
3 | 33 |  | embedded
3 | 34 | Suitable Extinguishing Media | embedded
3 | 35 | Substance is nonflammable; use agent most appropriate to extinguish surrounding fire. | embedded
3 | 36 |  | embedded
3 | 37 | Extinguishing media which must not be used for safety reasons | embedded
3 | 38 | No information available. | embedded
3 | 39 |  | embedded
3 | 40 | 5.2. Special hazards arising from the substance or mixture | embedded
3 | 41 |  | embedded
3 | 42 | Non-combustible. | embedded
3 | 43 |  | embedded
3 | 44 |  | embedded
3 | 45 | Hazardous Combustion Products | embedded
3 | 46 | Sulfur oxides. | embedded
3 | 47 |  | embedded
3 | 48 | 5.3. Advice for firefighters | embedded
3 | 49 |  | embedded
3 | 50 | As in any fire, wear self-contained breathing apparatus pressure-demand, MSHA/NIOSH (approved or equivalent) and full | embedded
3 | 51 | protective gear. | embedded
3 | 52 |  | embedded
3 | 53 | SECTION 6: ACCIDENTAL RELEASE MEASURES | embedded
3 | 54 |  | embedded
3 | 55 |  | embedded
3 | 56 | 6.1. Personal precautions, protective equipment and emergency procedures | embedded
3 | 57 |  | embedded
3 | 58 | Ensure adequate ventilation. | embedded
3 | 59 |  | embedded
3 | 60 |  | embedded
3 | 61 | 6.2. Environmental precautions | embedded
3 | 62 |  | embedded
3 | 63 | See Section 12 for additional Ecological Information. | embedded
3 | 64 |  | embedded
3 | 65 | 6.3. Methods and material for containment and cleaning up | embedded
3 | 66 |  | embedded
3 | 67 | Sweep up and shovel into suitable containers for disposal. Do not let this chemical enter the environment. | embedded
3 | 68 |  | embedded
3 | 69 |  | embedded
3 | 70 | 6.4. Reference to other sections | embedded
4 | 1 | SAFETY DATA SHEET | embedded
4 | 2 | Gadolinium (III) sulfate Revision Date 02-Feb-2024 | embedded
4 | 3 | ______________________________________________________________________________________________ | embedded
4 | 4 |  | embedded
4 | 5 | Refer to protective measures listed in Sections 8 and 13. | embedded
4 | 6 |  | embedded
4 | 7 | SECTION 7: HANDLING AND STORAGE | embedded
4 | 8 |  | embedded
4 | 9 |  | embedded
4 | 10 | 7.1. Precautions for safe handling | embedded
4 | 11 |  | embedded
4 | 12 | Avoid contact with skin and eyes. Do not breathe dust. Do not ingest. If swallowed then seek immediate medical assistance. | embedded
4 | 13 |  | embedded
4 | 14 |  | embedded
4 | 15 | Hygiene Measures | embedded
4 | 16 | Handle in accordance with good industrial hygiene and safety practice. Keep away from food, drink and animal feeding stuffs. Do | embedded
4 | 17 | not eat, drink or smoke when using this product. Remove and wash contaminated clothing and gloves, including the inside, before | embedded
4 | 18 | re-use. Wash hands before breaks and after work. | embedded
4 | 19 |  | embedded
4 | 20 | 7.2. Conditions for safe storage, including any incompatibilities | embedded
4 | 21 |  | embedded
4 | 22 | Keep in a dry, cool and well-ventilated place. Keep container tightly closed. | embedded
4 | 23 |  | embedded
4 | 24 | Technical Rules for Hazardous Substances (TRGS) 510 Class 13 | embedded
4 | 25 | Storage Class (LGK) (Germany) | embedded
4 | 26 |  | embedded
4 | 27 |  | embedded
4 | 28 |  | embedded
4 | 29 |  | embedded
4 | 30 | 7.3. Specific end use(s) | embedded
4 | 31 |  | embedded
4 | 32 | Use in laboratories | embedded
4 | 33 |  | embedded
4 | 34 | SECTION 8: EXPOSURE CONTROLS/PERSONAL PROTECTION | embedded
4 | 35 |  | embedded
4 | 36 |  | embedded
4 | 37 | 8.1. Control parameters | embedded
4 | 38 |  | embedded
4 | 39 | Exposure limits | embedded
4 | 40 | This product, as supplied, does not contain any hazardous materials with occupational exposure limits established by the region | embedded
4 | 41 | specific regulatory bodies | embedded
4 | 42 |  | embedded
4 | 43 |  | embedded
4 | 44 | Biological limit values | embedded
4 | 45 | This product, as supplied, does not contain any hazardous materials with biological limits established by the region specific | embedded
4 | 46 | regulatory bodies | embedded
4 | 47 |  | embedded
4 | 48 |  | embedded
4 | 49 |  | embedded
4 | 50 | Derived No Effect Level (DNEL) / Derived Minimum Effect Level (DMEL) | embedded
4 | 51 | No information available | embedded
4 | 52 |  | embedded
4 | 53 |  | embedded
4 | 54 |  | embedded
4 | 55 |  | embedded
4 | 56 |  | embedded
4 | 57 | Predicted No Effect Concentration (PNEC) | embedded
4 | 58 | No information available. | embedded
4 | 59 |  | embedded
4 | 60 |  | embedded
4 | 61 |  | embedded
4 | 62 |  | embedded
4 | 63 | 8.2. Exposure controls | embedded
4 | 64 |  | embedded
4 | 65 | Engineering Measures | embedded
4 | 66 | Ensure adequate ventilation, especially in confined areas. Ensure that eyewash stations and safety showers are close to the | embedded
4 | 67 | workstation location. | embedded
4 | 68 | Wherever possible, engineering control measures such as the isolation or enclosure of the process, the introduction of process or | embedded
4 | 69 | equipment changes to minimise release or contact, and the use of properly designed ventilation systems, should be adopted to | embedded
5 | 1 | SAFETY DATA SHEET | embedded
5 | 2 | Gadolinium (III) sulfate Revision Date 02-Feb-2024 | embedded
5 | 3 | ______________________________________________________________________________________________ | embedded
5 | 4 | control hazardous materials at source | embedded
5 | 5 |  | embedded
5 | 6 | Personal protective equipment | embedded
5 | 7 | Eye Protection Goggles (European standard - EN 166) | embedded
5 | 8 |  | embedded
5 | 9 | Hand Protection Protective gloves | embedded
5 | 10 |  | embedded
5 | 11 | Glove material Breakthrough time Glove thickness EU standard Glove comments | embedded
5 | 12 | Natural rubber See manufacturers - EN 374 (minimum requirement) | embedded
5 | 13 | Nitrile rubber recommendations | embedded
5 | 14 | Neoprene | embedded
5 | 15 | PVC | embedded
5 | 16 | Skin and body protection Wear appropriate protective gloves and clothing to prevent skin exposure. | embedded
5 | 17 |  | embedded
5 | 18 | Inspect gloves before use. | embedded
5 | 19 | Please observe the instructions regarding permeability and breakthrough time which are provided by the supplier of the gloves. | embedded
5 | 20 | (Refer to manufacturer/supplier for information) | embedded
5 | 21 | Ensure gloves are suitable for the task: Chemical compatability, Dexterity, Operational conditions, User susceptibility, e.g. | embedded
5 | 22 | sensitisation effects, also take into consideration the specific local conditions under which the product is used, such as the danger | embedded
5 | 23 | of cuts, abrasion. | embedded
5 | 24 | Remove gloves with care avoiding skin contamination. | embedded
5 | 25 |  | embedded
5 | 26 | Respiratory Protection When workers are facing concentrations above the exposure limit they must use | embedded
5 | 27 | appropriate certified respirators. | embedded
5 | 28 | To protect the wearer, respiratory protective equipment must be the correct fit and be used | embedded
5 | 29 | and maintained properly | embedded
5 | 30 |  | embedded
5 | 31 | Large scale/emergency use Use a NIOSH/MSHA or European Standard EN 136 approved respirator if exposure limits | embedded
5 | 32 | are exceeded or if irritation or other symptoms are experienced | embedded
5 | 33 | Recommended Filter type: Particulates filter conforming to EN 143 | embedded
5 | 34 |  | embedded
5 | 35 | Small scale/Laboratory use Use a NIOSH/MSHA or European Standard EN 149:2001 approved respirator if exposure | embedded
5 | 36 | limits are exceeded or if irritation or other symptoms are experienced. | embedded
5 | 37 | Recommended half mask:- Particle filtering: EN149:2001 | embedded
5 | 38 | When RPE is used a face piece Fit Test should be conducted | embedded
5 | 39 |  | embedded
5 | 40 |  | embedded
5 | 41 | Environmental exposure controls No information available. | embedded
5 | 42 |  | embedded
5 | 43 | SECTION 9: PHYSICAL AND CHEMICAL PROPERTIES | embedded
5 | 44 |  | embedded
5 | 45 |  | embedded
5 | 46 | 9.1. Information on basic physical and chemical properties | embedded
5 | 47 |  | embedded
5 | 48 | Physical State Solid | embedded
5 | 49 |  | embedded
5 | 50 | Appearance White | embedded
5 | 51 | Odor No information available | embedded
5 | 52 | Odor Threshold No data available | embedded
5 | 53 | Melting Point/Range No data available | embedded
5 | 54 | Softening Point No data available | embedded
5 | 55 | Boiling Point/Range No information available | embedded
5 | 56 | Flammability (liquid) Not applicable Solid | embedded
5 | 57 | Flammability (solid,gas) No information available | embedded
5 | 58 | Explosion Limits No data available | embedded
5 | 59 |  | embedded
5 | 60 | Flash Point No information available Method - No information available | embedded
5 | 61 | Autoignition Temperature No data available | embedded
5 | 62 | Decomposition Temperature No data available | embedded
5 | 63 | pH No information available | embedded
5 | 64 | Viscosity Not applicable Solid | embedded
5 | 65 | Water Solubility Soluble | embedded
5 | 66 | Solubility in other solvents No information available | embedded
5 | 67 | Partition Coefficient (n-octanol/water) | embedded
5 | 68 | Vapor Pressure No data available | embedded
5 | 69 | Density / Specific Gravity 3.010 | embedded
6 | 1 | SAFETY DATA SHEET | embedded
6 | 2 | Gadolinium (III) sulfate Revision Date 02-Feb-2024 | embedded
6 | 3 | ______________________________________________________________________________________________ | embedded
6 | 4 | Bulk Density No data available | embedded
6 | 5 | Vapor Density Not applicable Solid | embedded
6 | 6 | Particle characteristics No data available | embedded
6 | 7 |  | embedded
6 | 8 |  | embedded
6 | 9 | 9.2. Other information | embedded
6 | 10 |  | embedded
6 | 11 | Molecular Formula Gd2 O12 S3 . 8 H2 O | embedded
6 | 12 | Molecular Weight 746.81 | embedded
6 | 13 | Evaporation Rate Not applicable - Solid | embedded
6 | 14 |  | embedded
6 | 15 |  | embedded
6 | 16 | SECTION 10: STABILITY AND REACTIVITY | embedded
6 | 17 |  | embedded
6 | 18 |  | embedded
6 | 19 | 10.1. Reactivity | embedded
6 | 20 | None known, based on information available | embedded
6 | 21 |  | embedded
6 | 22 |  | embedded
6 | 23 | 10.2. Chemical stability | embedded
6 | 24 | Stable under normal conditions. Hygroscopic. | embedded
6 | 25 |  | embedded
6 | 26 | 10.3. Possibility of hazardous reactions | embedded
6 | 27 |  | embedded
6 | 28 | Hazardous Polymerization Hazardous polymerization does not occur. | embedded
6 | 29 | Hazardous Reactions No information available. | embedded
6 | 30 |  | embedded
6 | 31 | 10.4. Conditions to avoid | embedded
6 | 32 | Incompatible products. Exposure to moist air or water. | embedded
6 | 33 |  | embedded
6 | 34 | 10.5. Incompatible materials | embedded
6 | 35 | Strong oxidizing agents. | embedded
6 | 36 |  | embedded
6 | 37 |  | embedded
6 | 38 | 10.6. Hazardous decomposition products | embedded
6 | 39 | Sulfur oxides. | embedded
6 | 40 |  | embedded
6 | 41 | SECTION 11: TOXICOLOGICAL INFORMATION | embedded
6 | 42 |  | embedded
6 | 43 |  | embedded
6 | 44 | 11.1. Information on hazard classes as defined in Regulation (EC) No 1272/2008 | embedded
6 | 45 |  | embedded
6 | 46 |  | embedded
6 | 47 | Product Information No acute toxicity information is available for this product | embedded
6 | 48 |  | embedded
6 | 49 | (a) acute toxicity; | embedded
6 | 50 | Oral No data available | embedded
6 | 51 | Dermal No data available | embedded
6 | 52 | Inhalation No data available | embedded
6 | 53 |  | embedded
6 | 54 |  | embedded
6 | 55 |  | embedded
6 | 56 | (b) skin corrosion/irritation; Category 2 | embedded
6 | 57 |  | embedded
6 | 58 |  | embedded
6 | 59 | (c) serious eye damage/irritation; Category 2 | embedded
6 | 60 |  | embedded
6 | 61 |  | embedded
6 | 62 | (d) respiratory or skin sensitization; | embedded
6 | 63 | Respiratory No data available | embedded
6 | 64 | Skin No data available | embedded
6 | 65 |  | embedded
6 | 66 | (e) germ cell mutagenicity; No data available | embedded
6 | 67 |  | embedded
6 | 68 | (f) carcinogenicity; No data available | embedded
6 | 69 |  | embedded
6 | 70 | There are no known carcinogenic chemicals in this product | embedded
7 | 1 | SAFETY DATA SHEET | embedded
7 | 2 | Gadolinium (III) sulfate Revision Date 02-Feb-2024 | embedded
7 | 3 | ______________________________________________________________________________________________ | embedded
7 | 4 |  | embedded
7 | 5 |  | embedded
7 | 6 |  | embedded
7 | 7 | (g) reproductive toxicity; No data available | embedded
7 | 8 |  | embedded
7 | 9 |  | embedded
7 | 10 | (h) STOT-single exposure; Category 3 | embedded
7 | 11 |  | embedded
7 | 12 | Results / Target organs Respiratory system. | embedded
7 | 13 |  | embedded
7 | 14 |  | embedded
7 | 15 | (i) STOT-repeated exposure; No data available | embedded
7 | 16 |  | embedded
7 | 17 | Target Organs No information available. | embedded
7 | 18 |  | embedded
7 | 19 |  | embedded
7 | 20 | (j) aspiration hazard; Not applicable | embedded
7 | 21 | Solid | embedded
7 | 22 |  | embedded
7 | 23 | Other Adverse Effects The toxicological properties have not been fully investigated. | embedded
7 | 24 |  | embedded
7 | 25 | Symptoms / effects,both acute and No information available. | embedded
7 | 26 | delayed | embedded
7 | 27 |  | embedded
7 | 28 |  | embedded
7 | 29 | 11.2. Information on other hazards | embedded
7 | 30 |  | embedded
7 | 31 |  | embedded
7 | 32 | Endocrine Disrupting Properties Assess endocrine disrupting properties for human health. This product does not contain any | embedded
7 | 33 | known or suspected endocrine disruptors. | embedded
7 | 34 |  | embedded
7 | 35 | SECTION 12: ECOLOGICAL INFORMATION | embedded
7 | 36 |  | embedded
7 | 37 |  | embedded
7 | 38 | 12.1. Toxicity | embedded
7 | 39 | Ecotoxicity effects Do not empty into drains. | embedded
7 | 40 |  | embedded
7 | 41 |  | embedded
7 | 42 |  | embedded
7 | 43 |  | embedded
7 | 44 |  | embedded
7 | 45 | 12.2. Persistence and degradability | embedded
7 | 46 | Persistence Soluble in water, Persistence is unlikely, based on information available. | embedded
7 | 47 | Degradability Not relevant for inorganic substances. | embedded
7 | 48 |  | embedded
7 | 49 |  | embedded
7 | 50 | 12.3. Bioaccumulative potential Bioaccumulation is unlikely | embedded
7 | 51 |  | embedded
7 | 52 |  | embedded
7 | 53 |  | embedded
7 | 54 | 12.4. Mobility in soil The product is water soluble, and may spread in water systems Will likely be mobile in the | embedded
7 | 55 | environment due to its water solubility. Highly mobile in soils | embedded
7 | 56 |  | embedded
7 | 57 |  | embedded
7 | 58 | 12.5. Results of PBT and vPvB No data available for assessment. | embedded
7 | 59 | assessment | embedded
7 | 60 |  | embedded
7 | 61 | 12.6. Endocrine disrupting | embedded
7 | 62 | properties | embedded
7 | 63 | Endocrine Disruptor Information This product does not contain any known or suspected endocrine disruptors | embedded
7 | 64 |  | embedded
7 | 65 |  | embedded
7 | 66 |  | embedded
7 | 67 | 12.7. Other adverse effects | embedded
7 | 68 | Persistent Organic Pollutant This product does not contain any known or suspected substance | embedded
7 | 69 | Ozone Depletion Potential This product does not contain any known or suspected substance | embedded
7 | 70 |  | embedded
7 | 71 | SECTION 13: DISPOSAL CONSIDERATIONS | embedded
8 | 1 | SAFETY DATA SHEET | embedded
8 | 2 | Gadolinium (III) sulfate Revision Date 02-Feb-2024 | embedded
8 | 3 | ______________________________________________________________________________________________ | embedded
8 | 4 |  | embedded
8 | 5 |  | embedded
8 | 6 | 13.1. Waste treatment methods | embedded
8 | 7 |  | embedded
8 | 8 | Waste from Residues/Unused Waste is classified as hazardous. Dispose of in accordance with the European Directives | embedded
8 | 9 | Products on waste and hazardous waste. Dispose of in accordance with local regulations. | embedded
8 | 10 |  | embedded
8 | 11 | Contaminated Packaging Dispose of this container to hazardous or special waste collection point. | embedded
8 | 12 |  | embedded
8 | 13 | European Waste Catalogue (EWC) According to the European Waste Catalog, Waste Codes are not product specific, but | embedded
8 | 14 | application specific. | embedded
8 | 15 |  | embedded
8 | 16 | Other Information Waste codes should be assigned by the user based on the application for which the product | embedded
8 | 17 | was used. Do not empty into drains. | embedded
8 | 18 |  | embedded
8 | 19 |  | embedded
8 | 20 |  | embedded
8 | 21 | SECTION 14: TRANSPORT INFORMATION | embedded
8 | 22 |  | embedded
8 | 23 |  | embedded
8 | 24 | IMDG/IMO Not regulated | embedded
8 | 25 |  | embedded
8 | 26 | 14.1. UN number | embedded
8 | 27 | 14.2. UN proper shipping name | embedded
8 | 28 | 14.3. Transport hazard class(es) | embedded
8 | 29 | 14.4. Packing group | embedded
8 | 30 |  | embedded
8 | 31 |  | embedded
8 | 32 | ADR Not regulated | embedded
8 | 33 |  | embedded
8 | 34 | 14.1. UN number | embedded
8 | 35 | 14.2. UN proper shipping name | embedded
8 | 36 | 14.3. Transport hazard class(es) | embedded
8 | 37 | 14.4. Packing group | embedded
8 | 38 |  | embedded
8 | 39 |  | embedded
8 | 40 | IATA Not regulated | embedded
8 | 41 |  | embedded
8 | 42 | 14.1. UN number | embedded
8 | 43 | 14.2. UN proper shipping name | embedded
8 | 44 | 14.3. Transport hazard class(es) | embedded
8 | 45 | 14.4. Packing group | embedded
8 | 46 |  | embedded
8 | 47 |  | embedded
8 | 48 | 14.5. Environmental hazards No hazards identified | embedded
8 | 49 |  | embedded
8 | 50 | 14.6. Special precautions for user No special precautions required. | embedded
8 | 51 |  | embedded
8 | 52 | 14.7. Maritime transport in bulk Not applicable, packaged goods | embedded
8 | 53 | according to IMO instruments | embedded
8 | 54 |  | embedded
8 | 55 | SECTION 15: REGULATORY INFORMATION | embedded
8 | 56 |  | embedded
8 | 57 |  | embedded
8 | 58 | 15.1. Safety, health and environmental regulations/legislation specific for the substance or mixture | embedded
8 | 59 |  | embedded
8 | 60 |  | embedded
8 | 61 |  | embedded
8 | 62 | International Inventories | embedded
8 | 63 | Europe (EINECS/ELINCS/NLP), China (IECSC), Taiwan (TCSI), Korea (KECL), Japan (ENCS), Japan (ISHL), Canada (DSL/NDSL), Australia | embedded
8 | 64 | (AICS), New Zealand (NZIoC), Philippines (PICCS). US EPA (TSCA) - Toxic Substances Control Act, (40 CFR Part 710) | embedded
8 | 65 |  | embedded
8 | 66 | Component CAS No EINECS ELINCS NLP IECSC TCSI KECL ENCS ISHL | embedded
8 | 67 | Gadolinium(III) sulfate octahydrate 13450-87-8 - - - - X - - - | embedded
8 | 68 |  | embedded
8 | 69 | Component CAS No TSCA TSCA Inventory DSL NDSL AICS NZIoC PICCS | embedded
8 | 70 | notification - | embedded
9 | 1 | SAFETY DATA SHEET | embedded
9 | 2 | Gadolinium (III) sulfate Revision Date 02-Feb-2024 | embedded
9 | 3 | ______________________________________________________________________________________________ | embedded
9 | 4 | Active-Inactive | embedded
9 | 5 | Gadolinium(III) sulfate octahydrate 13450-87-8 - - - - - - - | embedded
9 | 6 |  | embedded
9 | 7 | Legend: X - Listed '-' - Not Listed KECL - NIER number or KE number (http://ncis.nier.go.kr/en/main.do) | embedded
9 | 8 |  | embedded
9 | 9 |  | embedded
9 | 10 | Authorisation/Restrictions according to EU REACH Not applicable | embedded
9 | 11 |  | embedded
9 | 12 | Component CAS No REACH (1907/2006) - REACH (1907/2006) - REACH Regulation (EC | embedded
9 | 13 | Annex XIV - Substances Annex XVII - Restrictions 1907/2006) article 59 - | embedded
9 | 14 | Subject to Authorization on Certain Dangerous Candidate List of | embedded
9 | 15 | Substances Substances of Very High | embedded
9 | 16 | Concern (SVHC) | embedded
9 | 17 | Gadolinium(III) sulfate octahydrate 13450-87-8 - - - | embedded
9 | 18 |  | embedded
9 | 19 |  | embedded
9 | 20 | Seveso III Directive (2012/18/EC) | embedded
9 | 21 |  | embedded
9 | 22 | Component CAS No Seveso III Directive (2012/18/EC) - Seveso III Directive (2012/18/EC) - | embedded
9 | 23 | Qualifying Quantities for Major Accident Qualifying Quantities for Safety Report | embedded
9 | 24 | Notification Requirements | embedded
9 | 25 | Gadolinium(III) sulfate 13450-87-8 Not applicable Not applicable | embedded
9 | 26 | octahydrate | embedded
9 | 27 |  | embedded
9 | 28 | Regulation (EC) No 649/2012 of the European Parliament and of the Council of 4 July 2012 concerning the export and | embedded
9 | 29 | import of dangerous chemicals | embedded
9 | 30 | Not applicable | embedded
9 | 31 |  | embedded
9 | 32 |  | embedded
9 | 33 | Contains component(s) that meet a 'definition' of per & poly fluoroalkyl substance (PFAS)? | embedded
9 | 34 | Not applicable | embedded
9 | 35 |  | embedded
9 | 36 |  | embedded
9 | 37 |  | embedded
9 | 38 | Take note of Directive 98/24/EC on the protection of the health and safety of workers from the risks related to chemical agents at | embedded
9 | 39 | work . | embedded
9 | 40 |  | embedded
9 | 41 |  | embedded
9 | 42 | National Regulations | embedded
9 | 43 |  | embedded
9 | 44 | UK - Take note of Control of Substances Hazardous to Health Regulations (COSHH) 2002 and 2005 Amendment | embedded
9 | 45 |  | embedded
9 | 46 | WGK Classification Water endangering class = 3 (self classification) | embedded
9 | 47 |  | embedded
9 | 48 |  | embedded
9 | 49 |  | embedded
9 | 50 |  | embedded
9 | 51 |  | embedded
9 | 52 | 15.2. Chemical safety assessment | embedded
9 | 53 |  | embedded
9 | 54 | A Chemical Safety Assessment/Report (CSA/CSR) has not been conducted | embedded
9 | 55 |  | embedded
9 | 56 | SECTION 16: OTHER INFORMATION | embedded
9 | 57 |  | embedded
9 | 58 |  | embedded
9 | 59 | Full text of H-Statements referred to under sections 2 and 3 | embedded
9 | 60 | H315 - Causes skin irritation | embedded
9 | 61 | H319 - Causes serious eye irritation | embedded
9 | 62 | H335 - May cause respiratory irritation | embedded
9 | 63 |  | embedded
9 | 64 | Legend | embedded
10 | 1 | SAFETY DATA SHEET | embedded
10 | 2 | Gadolinium (III) sulfate Revision Date 02-Feb-2024 | embedded
10 | 3 | ______________________________________________________________________________________________ | embedded
10 | 4 | CAS - Chemical Abstracts Service TSCA - United States Toxic Substances Control Act Section 8(b) | embedded
10 | 5 | Inventory | embedded
10 | 6 | EINECS/ELINCS - European Inventory of Existing Commercial Chemical DSL/NDSL - Canadian Domestic Substances List/Non-Domestic | embedded
10 | 7 | Substances/EU List of Notified Chemical Substances Substances List | embedded
10 | 8 | PICCS - Philippines Inventory of Chemicals and Chemical Substances ENCS - Japanese Existing and New Chemical Substances | embedded
10 | 9 | IECSC - Chinese Inventory of Existing Chemical Substances AICS - Australian Inventory of Chemical Substances | embedded
10 | 10 | KECL - Korean Existing and Evaluated Chemical Substances NZIoC - New Zealand Inventory of Chemicals | embedded
10 | 11 |  | embedded
10 | 12 |  | embedded
10 | 13 | WEL - Workplace Exposure Limit TWA - Time Weighted Average | embedded
10 | 14 | ACGIH - American Conference of Governmental Industrial Hygienists IARC - International Agency for Research on Cancer | embedded
10 | 15 | DNEL - Derived No Effect Level Predicted No Effect Concentration (PNEC) | embedded
10 | 16 | RPE - Respiratory Protective Equipment LD50 - Lethal Dose 50% | embedded
10 | 17 | LC50 - Lethal Concentration 50% EC50 - Effective Concentration 50% | embedded
10 | 18 | NOEC - No Observed Effect Concentration POW - Partition coefficient Octanol:Water | embedded
10 | 19 | PBT - Persistent, Bioaccumulative, Toxic vPvB - very Persistent, very Bioaccumulative | embedded
10 | 20 |  | embedded
10 | 21 |  | embedded
10 | 22 | ADR - European Agreement Concerning the International Carriage of ICAO/IATA - International Civil Aviation Organization/International Air | embedded
10 | 23 | Dangerous Goods by Road Transport Association | embedded
10 | 24 | IMO/IMDG - International Maritime Organization/International Maritime MARPOL - International Convention for the Prevention of Pollution from | embedded
10 | 25 | Dangerous Goods Code Ships | embedded
10 | 26 | OECD - Organisation for Economic Co-operation and Development ATE - Acute Toxicity Estimate | embedded
10 | 27 | BCF - Bioconcentration factor VOC - (Volatile Organic Compound) | embedded
10 | 28 | Key literature references and sources for data | embedded
10 | 29 | https://echa.europa.eu/information-on-chemicals | embedded
10 | 30 | Suppliers safety data sheet, Chemadvisor - LOLI, Merck index, RTECS | embedded
10 | 31 |  | embedded
10 | 32 | Training Advice | embedded
10 | 33 | Chemical hazard awareness training, incorporating labelling, Safety Data Sheets (SDS), Personal Protective Equipment (PPE) and | embedded
10 | 34 | hygiene. | embedded
10 | 35 | Use of personal protective equipment, covering appropriate selection, compatibility, breakthrough thresholds, care, maintenance, fit | embedded
10 | 36 | and standards. | embedded
10 | 37 | First aid for chemical exposure, including the use of eye wash and safety showers. | embedded
10 | 38 |  | embedded
10 | 39 | Prepared By Health, Safety and Environmental Department | embedded
10 | 40 | Revision Date 02-Feb-2024 | embedded
10 | 41 | Revision Summary New emergency telephone response service provider. | embedded
10 | 42 |  | embedded
10 | 43 | This safety data sheet complies with Regulation UK SI 2019/758 and UK SI 2020/1577 as | embedded
10 | 44 | amended. . | embedded
10 | 45 |  | embedded
10 | 46 | . | embedded
10 | 47 |  | embedded
10 | 48 | Disclaimer | embedded
10 | 49 | The information provided in this Safety Data Sheet is correct to the best of our knowledge, information and belief at the | embedded
10 | 50 | date of its publication. The information given is designed only as a guidance for safe handling, use, processing, storage, | embedded
10 | 51 | transportation, disposal and release and is not to be considered a warranty or quality specification. The information | embedded
10 | 52 | relates only to the specific material designated and may not be valid for such material used in combination with any other | embedded
10 | 53 | materials or in any process, unless specified in the text | embedded
10 | 54 |  | embedded
10 | 55 | End of Safety Data Sheet | embedded