## 文書情報
SDS文書情報
原本PDFから抽出したテキストです。表、画像、記号、OCR結果は原本と異なる場合があります。安全情報は原本PDFで確認してください。
項目 | 内容
文書名 | Gadolinium(III) trifluoromethanesulfonate — Safety Data Sheet — Matrix
発行元 | Matrix
材料 | Gadolinium(III) trifluoromethanesulfonate
CAS番号 | 52093-29-5
製品番号・グレード
文書種類 | SDS
原文の言語 | English
地域
改訂日
ページ数 | 4
原本ファイル名 | 104_Gadolinium_III_trifluoromethanesulfonate_Matrix_via_chemBlink_EN.pdf
RESDSページ | https://resds.com/document/gadolinium-iii-trifluoromethanesulfonate-sds-en-c0de8430f8
原本PDF | https://resds.com/pdf/gadolinium-iii-trifluoromethanesulfonate-sds-en-c0de8430f8.pdf
情報源URL | https://www.chemblink.com/MSDSFiles/52093-29-5Matrix.pdf
説明 | Original Matrix safety data sheet for Gadolinium(III) trifluoromethanesulfonate. Original PDF retained without modification. Source collected on 2026-09-13.

## 原文内容
ページ | 行 | 原文内容 | 抽出方法
1 | 1 | Matrix Scientific | embedded
1 | 2 | PO BOX 25067 | embedded
1 | 3 | COLUMBIA, SC 29224-5067 | embedded
1 | 4 | Telephone: 803-788-9494 Fax: 803-788-9419 | embedded
1 | 5 |  | embedded
1 | 6 | SAFETY DATA SHEET | embedded
1 | 7 | Transportation Emergency: 3E Co. (5025) 800-451-8346 | embedded
1 | 8 |  | embedded
1 | 9 |  | embedded
1 | 10 | 1. Product Identification | embedded
1 | 11 |  | embedded
1 | 12 | Name Gadolinium(III) trifluoromethanesulfonate | embedded
1 | 13 | Catalog Number 167959 | embedded
1 | 14 | CAS Registry Number [52093-29-5] | embedded
1 | 15 | Company Matrix Scientific | embedded
1 | 16 | Physical Address 131 Pontiac Business Center Drive | embedded
1 | 17 | Elgin, SC 29045 | embedded
1 | 18 | USA | embedded
1 | 19 | Telephone/Fax (803)788-9494/(803)788-9419 | embedded
1 | 20 |  | embedded
1 | 21 | 2. Hazard Identification | embedded
1 | 22 |  | embedded
1 | 23 | Hazardous Ingredients Gadolinium(III) trifluoromethanesulfonate | embedded
1 | 24 |  | embedded
1 | 25 | GHS label elements, including precautionary statements | embedded
1 | 26 |  | embedded
1 | 27 |  | embedded
1 | 28 | Pictogram | embedded
1 | 29 |  | embedded
1 | 30 |  | embedded
1 | 31 | Signal word WARNING | embedded
1 | 32 |  | embedded
1 | 33 | Hazard statement(s) | embedded
1 | 34 | H317 May cause an allergic skin reaction | embedded
1 | 35 | H319 Causes serious eye irritation | embedded
1 | 36 |  | embedded
1 | 37 | Precautionary statement(s) | embedded
1 | 38 | P280 Wear protective gloves/protective clothing/eye protection/face protection. | embedded
1 | 39 | P305+351+338 IF IN EYES: Rinse cautiously with water for several minutes. Remove | embedded
1 | 40 | contact lenses if present and easy to do - continue rinsing. | embedded
1 | 41 |  | embedded
1 | 42 | 3. Composition, Information or Ingredients | embedded
1 | 43 |  | embedded
1 | 44 | Name Gadolinium(III) trifluoromethanesulfonate | embedded
1 | 45 |  | embedded
1 | 46 |  | embedded
1 | 47 |  | embedded
1 | 48 | 4. First Aid Measures | embedded
1 | 49 |  | embedded
1 | 50 | Eye Contact: Check for and remove any contact lenses. Immediately flush | embedded
1 | 51 |  | embedded
1 | 52 |  | embedded
1 | 53 |  | embedded
1 | 54 |  | embedded
1 | 55 |  | embedded
1 | 56 | 1 Last Updated 2/21/2017 | embedded
2 | 1 | eyes with clean, running water for at least 15 minutes while keeping eyes | embedded
2 | 2 | open. Cool water may be used. Seek medical attention. | embedded
2 | 3 | Skin Contact: After contact with skin, wash with generous quantities of running water. | embedded
2 | 4 | Gently and thoroughly wash affected area with running water and non- | embedded
2 | 5 | abrasive soap. Cool water may be used. Cover the affected area with | embedded
2 | 6 | emollient. Seek medical attention. Wash any contaminated clothing prior to | embedded
2 | 7 | reusing. | embedded
2 | 8 | Inhalation: Remove the victim from the source of exposure to fresh, uncontaminated | embedded
2 | 9 | air. If victim's breathing is difficult, administer oxygen. Seek medical | embedded
2 | 10 | attention. | embedded
2 | 11 | Ingestion: Do NOT induce vomiting. Give water to victim to drink. Seek medical | embedded
2 | 12 | attention. | embedded
2 | 13 |  | embedded
2 | 14 | 5. Fire-Fighting Measures | embedded
2 | 15 |  | embedded
2 | 16 | Extinguishing media: Carbon dioxide, dry chemical powder, alcohol or polymer foam. | embedded
2 | 17 | Special fire fighting | embedded
2 | 18 | procedures: Wear self-contained breathing apparatus and protective clothing to prevent | embedded
2 | 19 | contact with skin and eyes. | embedded
2 | 20 | Unusual fire and | embedded
2 | 21 | explosion hazards/ | embedded
2 | 22 | decomposition of | embedded
2 | 23 | product: Emits toxic fumes under fire conditions. | embedded
2 | 24 |  | embedded
2 | 25 | 6. Accidental Release Measures | embedded
2 | 26 |  | embedded
2 | 27 | Steps to be taken if material is spilled or otherwise released into the environment - Wear Appropriate | embedded
2 | 28 | respirator, impervious boots and heavy rubber (or otherwise impervious) gloves. Scoop up solid | embedded
2 | 29 | material or absorb liquid material and place into appropriate container. Ventilate area and wash | embedded
2 | 30 | affected spill area after pickup is complete. Wash skin immediately with plenty of water. Place solid | embedded
2 | 31 | or absorbed material into containers and close for disposal. | embedded
2 | 32 |  | embedded
2 | 33 | 7. Handling and Storage | embedded
2 | 34 |  | embedded
2 | 35 | Avoid prolonged exposure. | embedded
2 | 36 | Use caution when handling. | embedded
2 | 37 | Exposure to any chemical should be limited. | embedded
2 | 38 | Do not breath dust or vapor. | embedded
2 | 39 | Have safety shower and eye wash available. | embedded
2 | 40 | Do not get in eyes, on skin or on clothing. | embedded
2 | 41 | Keep container tightly closed. | embedded
2 | 42 | Store in a cool, dry, well-ventilated place. | embedded
2 | 43 | Ensure adequate ventilation during use. | embedded
2 | 44 | Use only in a chemical fume hood. | embedded
2 | 45 | To the best of our knowledge, the health hazards of this product have not been fully investigated. | embedded
2 | 46 | This product is provided solely for the purpose of research and development. | embedded
2 | 47 |  | embedded
2 | 48 |  | embedded
2 | 49 | 8. Exposure Controls and Personal Protection | embedded
2 | 50 |  | embedded
2 | 51 |  | embedded
2 | 52 |  | embedded
2 | 53 |  | embedded
2 | 54 |  | embedded
2 | 55 | 2 Last Updated 2/21/2017 | embedded
3 | 1 | Wear Protective safety goggles. | embedded
3 | 2 | Wear chemical-resistant gloves. | embedded
3 | 3 | Wear protective clothing and chemical resistant boots. | embedded
3 | 4 | Ensure ventilation during use. | embedded
3 | 5 | After contact with skin, wash immediately. | embedded
3 | 6 |  | embedded
3 | 7 |  | embedded
3 | 8 | 9. Physical and Chemical Properties | embedded
3 | 9 |  | embedded
3 | 10 |  | embedded
3 | 11 |  | embedded
3 | 12 | Molecular Formula: C3F9GdO9S3 | embedded
3 | 13 | Molecular Weight: 604.46 | embedded
3 | 14 |  | embedded
3 | 15 | 10. Stability and Reactivity | embedded
3 | 16 |  | embedded
3 | 17 | Incompatibilities: Strong oxidizing agents | embedded
3 | 18 | Strong acids and bases | embedded
3 | 19 | Hazard Decomposition Products | embedded
3 | 20 | Carbon carbon monoxide | embedded
3 | 21 | carbon dioxide | embedded
3 | 22 | Fluorine hydrogen fluoride | embedded
3 | 23 | Sulfur oxides of sulfur | embedded
3 | 24 |  | embedded
3 | 25 | 11. Toxicological Information | embedded
3 | 26 |  | embedded
3 | 27 | Acute effects: | embedded
3 | 28 | Irritant | embedded
3 | 29 | May be harmful by ingestion and inhalation. | embedded
3 | 30 | Material is irritating to mucous membranes and upper respiratory tract. | embedded
3 | 31 | To the best of our knowledge, the toxicological properties of this product have not been fully | embedded
3 | 32 | investigated or determined. | embedded
3 | 33 |  | embedded
3 | 34 |  | embedded
3 | 35 | 12. Ecological Information | embedded
3 | 36 |  | embedded
3 | 37 | Mobility: Data not known | embedded
3 | 38 | Persistence and | embedded
3 | 39 | degradability: No data available | embedded
3 | 40 | Cumulative potential: No data available | embedded
3 | 41 | Other adverse effects: No data available | embedded
3 | 42 |  | embedded
3 | 43 | 13. Disposal Considerations | embedded
3 | 44 |  | embedded
3 | 45 | Absent other actions demanded by federal or local regulations - Dissolve or mix the material with a | embedded
3 | 46 | combustible solvent and burn in a requlated, chemical incinerator equipped with after burner and | embedded
3 | 47 | scrubber. | embedded
3 | 48 | Observe all federal, state and local laws. | embedded
3 | 49 |  | embedded
3 | 50 | 14. Transport Information | embedded
3 | 51 |  | embedded
3 | 52 | Shipping Name Classed non-hazardous for shipment | embedded
3 | 53 |  | embedded
3 | 54 |  | embedded
3 | 55 |  | embedded
3 | 56 |  | embedded
3 | 57 |  | embedded
3 | 58 | 3 Last Updated 2/21/2017 | embedded
4 | 1 | 15. Regulatory Information | embedded
4 | 2 |  | embedded
4 | 3 | Adhere to all Federal, State and local regulations. | embedded
4 | 4 |  | embedded
4 | 5 | 16. Other Information | embedded
4 | 6 |  | embedded
4 | 7 | The information contained herein is accurate to the best of our knowledge, but is not meant to be | embedded
4 | 8 | complete and is included only as a guide. The end user is responsible for any damage | embedded
4 | 9 | resulting from handling or from contact with this product. | embedded
4 | 10 |  | embedded
4 | 11 |  | embedded
4 | 12 |  | embedded
4 | 13 |  | embedded
4 | 14 |  | embedded
4 | 15 | 4 Last Updated 2/21/2017 | embedded