## Document info
SDS document information
Text extracted from the original PDF. Tables, images, symbols and OCR may differ. Check the original PDF for safety information.
Field | Value
Document title | Gadolinium Oxide, 99.9% — Safety Data Sheet — FUJIFILM Wako Pure Chemical Corporation
Publisher | FUJIFILM Wako Pure Chemical Corporation
Material | Gadolinium Oxide, 99.9%
CAS number | 12064-62-9
Product code / grade | 076-04563,070-04561,078-04562
Document type | SDS
Original language | English
Region | Japan
Revision date | 04-Feb-2023 · Revision 2.04
Page count | 6
Original filename | 023_Gadolinium_Oxide_99_9_FUJIFILM_Wako_EN.pdf
RESDS page | https://resds.com/document/gadolinium-oxide-99-9-sds-fujifilm-wako-pure-chemical-en-728983738d
Original PDF | https://resds.com/pdf/gadolinium-oxide-99-9-sds-fujifilm-wako-pure-chemical-en-728983738d.pdf
Source URL | https://labchem-wako.fujifilm.com/sds/W01W0107-0456JGHEEN.pdf
Description | Original FUJIFILM Wako Pure Chemical Corporation safety data sheet for Gadolinium Oxide, 99.9%. Original PDF retained without modification. Source collected on 2026-09-13.

## Original text
Page | Line | Original text | Extraction method
1 | 1 | SAFETY DATA SHEET | embedded
1 | 2 |  | embedded
1 | 3 | According to JIS Z 7253:2019 | embedded
1 | 4 | Revision date 04-Feb-2023 | embedded
1 | 5 | Revision Number 2.04 | embedded
1 | 6 |  | embedded
1 | 7 | Section 1: PRODUCT AND COMPANY IDENTIFICATION | embedded
1 | 8 |  | embedded
1 | 9 |  | embedded
1 | 10 | Product Name Gadolinium Oxide, 99.9% | embedded
1 | 11 | Product Code 076-04563,070-04561,078-04562 | embedded
1 | 12 |  | embedded
1 | 13 | Manufacturer FUJIFILM Wako Pure Chemical Corporation | embedded
1 | 14 | 1-2 Doshomachi 3-Chome | embedded
1 | 15 | Chuo-ku, Osaka 540-8605, Japan | embedded
1 | 16 | Phone: +81-6-6203-3741 | embedded
1 | 17 | Fax: +81-6-6203-5964 | embedded
1 | 18 | Supplier FUJIFILM Wako Pure Chemical Corporation | embedded
1 | 19 | 1-2 Doshomachi 3-Chome, Chuo-ku, Osaka 540-8605, Japan | embedded
1 | 20 | Phone: +81-6-6203-3741 | embedded
1 | 21 | Fax: +81-6-6203-2029 | embedded
1 | 22 | Emergency telephone number +81-6-6203-3741 / +81-3-3270-8571 | embedded
1 | 23 | Recommended uses and For research use only | embedded
1 | 24 | restrictions on use | embedded
1 | 25 |  | embedded
1 | 26 | Section 2: HAZARDS IDENTIFICATION | embedded
1 | 27 |  | embedded
1 | 28 |  | embedded
1 | 29 | GHS classification | embedded
1 | 30 | Classification of the substance or mixture | embedded
1 | 31 | Not a hazardous substance or mixture according to the Globally Harmonized System (GHS) | embedded
1 | 32 |  | embedded
1 | 33 | Pictograms | embedded
1 | 34 | Signal word None | embedded
1 | 35 |  | embedded
1 | 36 | Hazard statements | embedded
1 | 37 | Not a hazardous substance or mixture according to the Globally Harmonized System (GHS) | embedded
1 | 38 |  | embedded
1 | 39 | Precautionary statements-(Prevention) | embedded
1 | 40 | • Not applicable | embedded
1 | 41 | Precautionary statements-(Response) | embedded
1 | 42 | • Not applicable | embedded
1 | 43 | Precautionary statements-(Storage) | embedded
1 | 44 | • Not applicable | embedded
1 | 45 | Precautionary statements-(Disposal) | embedded
1 | 46 | • Not applicable | embedded
1 | 47 |  | embedded
1 | 48 | Others | embedded
1 | 49 | Other hazards Not available | embedded
1 | 50 |  | embedded
1 | 51 | Section 3: COMPOSITION/INFORMATION ON INGREDIENTS | embedded
1 | 52 |  | embedded
1 | 53 | Single Substance or Mixture Substance | embedded
1 | 54 |  | embedded
1 | 55 |  | embedded
1 | 56 | Formula Gd2O3 | embedded
1 | 57 |  | embedded
1 | 58 | Chemical Name Weight-% Molecular weight ENCS ISHL No. CAS RN | embedded
1 | 59 | Gadolinium oxide 99.9 ( subtracting 362.50 (1)-701 * 12064-62-9 | embedded
1 | 60 | method ) | embedded
1 | 61 | Note on ISHL No.: * in the table means announced chemical substances. | embedded
1 | 62 |  | embedded
1 | 63 |  | embedded
1 | 64 | __________________________________________________________________________________________ | embedded
1 | 65 |  | embedded
1 | 66 | Page 1 / 6 | embedded
1 | 67 | W01W0107-0456 JGHEEN Gadolinium Oxide, 99.9% | embedded
2 | 1 | Revision date 04-Feb-2023 | embedded
2 | 2 | __________________________________________________________________________________________ | embedded
2 | 3 |  | embedded
2 | 4 |  | embedded
2 | 5 | Impurities and/or Additives： Not applicable | embedded
2 | 6 |  | embedded
2 | 7 | Section 4: FIRST AID MEASURES | embedded
2 | 8 |  | embedded
2 | 9 |  | embedded
2 | 10 | Inhalation | embedded
2 | 11 | Remove to fresh air. If symptoms persist, call a physician. | embedded
2 | 12 | Skin contact | embedded
2 | 13 | Wash off immediately with soap and plenty of water. If symptoms persist, call a physician. | embedded
2 | 14 | Eye contact | embedded
2 | 15 | IF IN EYES: Rinse cautiously with water for several minutes. Remove contact lenses, if present and easy to do. Continue | embedded
2 | 16 | rinsing. Immediate medical attention is required. | embedded
2 | 17 | Ingestion | embedded
2 | 18 | Rinse mouth. Never give anything by mouth to an unconscious person. Call a physician or poison control center | embedded
2 | 19 | immediately. Do not induce vomiting without medical advice. | embedded
2 | 20 | Protection of first-aiders | embedded
2 | 21 | Use personal protective equipment as required. | embedded
2 | 22 |  | embedded
2 | 23 |  | embedded
2 | 24 | Section 5: FIRE FIGHTING MEASURES | embedded
2 | 25 |  | embedded
2 | 26 |  | embedded
2 | 27 | Suitable extinguishing media | embedded
2 | 28 | Use extinguishing measures that are appropriate to local circumstances and the surrounding environment | embedded
2 | 29 | Unsuitable extinguishing media | embedded
2 | 30 | No information available | embedded
2 | 31 | Specific hazards arising from the chemical product | embedded
2 | 32 | Thermal decomposition can lead to release of irritating and toxic gases and vapors. | embedded
2 | 33 | Special extinguishing method | embedded
2 | 34 | No information available | embedded
2 | 35 | Special protective actions for | embedded
2 | 36 | fire-fighters | embedded
2 | 37 | Use personal protective equipment as required. Firefighters should wear self-contained breathing apparatus and full | embedded
2 | 38 | firefighting turnout gear. | embedded
2 | 39 |  | embedded
2 | 40 | Section 6: ACCIDENTAL RELEASE MEASURES | embedded
2 | 41 |  | embedded
2 | 42 |  | embedded
2 | 43 | Personal precautions, protective equipment and emergency procedures | embedded
2 | 44 | For indoor, provide adequate ventilation process until the end of working. Deny unnecessary entry other than the people | embedded
2 | 45 | involved by, for example, using a rope. While working, wear appropriate protective equipments to avoid adhering it on skin, | embedded
2 | 46 | or inhaling the gas. Work from windward, and retract the people downwind. | embedded
2 | 47 | Environmental precautions | embedded
2 | 48 | To be careful not discharged to the environment without being properly handled waste water contaminated. | embedded
2 | 49 | Methods and materials for contaminent and methods and materials for cleaning up | embedded
2 | 50 | Sweep up and gather scattered particles, and collect it in an empty airtight container. | embedded
2 | 51 | Recoverly, neutralization | embedded
2 | 52 | No information available | embedded
2 | 53 | Secondary disaster prevention measures | embedded
2 | 54 | Clean contaminated objects and areas thoroughly observing environmental regulations. | embedded
2 | 55 |  | embedded
2 | 56 |  | embedded
2 | 57 | Section 7: HANDLING AND STORAGE | embedded
2 | 58 |  | embedded
2 | 59 |  | embedded
2 | 60 | Handling | embedded
2 | 61 | Technical measures | embedded
2 | 62 | Use with local exhaust ventilation. | embedded
2 | 63 | Precautions | embedded
2 | 64 | Do not rough handling containers, such as upsetting, falling, giving a shock, and dragging Prevent leakage, overflow, and | embedded
2 | 65 | scattering. Not to generate steam and dust in vain. Seal the container after use. After handling, wash hands and face, and | embedded
2 | 66 |  | embedded
2 | 67 |  | embedded
2 | 68 | __________________________________________________________________________________________ | embedded
2 | 69 |  | embedded
2 | 70 | Page 2 / 6 | embedded
2 | 71 | W01W0107-0456 JGHEEN Gadolinium Oxide, 99.9% | embedded
3 | 1 | Revision date 04-Feb-2023 | embedded
3 | 2 | __________________________________________________________________________________________ | embedded
3 | 3 |  | embedded
3 | 4 | then gargle In places other than those specified, should not be smoking or eating and drinking Should not be brought | embedded
3 | 5 | contaminated protective equipment and gloves to rest stops Deny unnecessary entry of non-emergency personnel to the | embedded
3 | 6 | handling area | embedded
3 | 7 | Safety handling precautions | embedded
3 | 8 | Use personal protective equipment as required. | embedded
3 | 9 | Storage | embedded
3 | 10 | Safe storage conditions | embedded
3 | 11 | Storage conditions Store away from sunlight in well-ventilated place at room temperature (preferably cool). | embedded
3 | 12 | Keep container tightly closed. | embedded
3 | 13 | Safe packaging material Glass | embedded
3 | 14 | Incompatible substances No information available | embedded
3 | 15 |  | embedded
3 | 16 |  | embedded
3 | 17 | Section 8: EXPOSURE CONTROLS/PERSONAL PROTECTION | embedded
3 | 18 |  | embedded
3 | 19 | Engineering controls | embedded
3 | 20 | In case of indoor workplace, seal the source or use a local exhaust system. Provide the safety shower facility, and hand- | embedded
3 | 21 | and eye-wash facility. And display their position clearly. | embedded
3 | 22 |  | embedded
3 | 23 | Exposure limits This product, as supplied, does not contain any hazardous materials with occupational | embedded
3 | 24 | exposure limits established by the region specific regulatory bodies. | embedded
3 | 25 |  | embedded
3 | 26 | Personal protective equipment | embedded
3 | 27 | Respiratory protection Dust mask | embedded
3 | 28 | Hand protection Protection gloves | embedded
3 | 29 | Eye protection protective eyeglasses or chemical safety goggles | embedded
3 | 30 | Skin and body protection Long-sleeved work clothes | embedded
3 | 31 | General hygiene considerations | embedded
3 | 32 | Handle in accordance with good industrial hygiene and safety practice. | embedded
3 | 33 |  | embedded
3 | 34 | Section 9: PHYSICAL AND CHEMICAL PROPERTIES | embedded
3 | 35 |  | embedded
3 | 36 | Form | embedded
3 | 37 | Color White - nearly white | embedded
3 | 38 | Appearance powder | embedded
3 | 39 | Odor no data available | embedded
3 | 40 | Melting point/freezing point 2310 °C | embedded
3 | 41 | Boiling point, initial boiling point and boiling range no data available | embedded
3 | 42 | Flammability no data available | embedded
3 | 43 | Evaporation rate: no data available | embedded
3 | 44 | Flammability (solid, gas): no data available | embedded
3 | 45 | Upper/lower flammability or | embedded
3 | 46 | explosive limits | embedded
3 | 47 | Upper： no data available | embedded
3 | 48 | Lower： no data available | embedded
3 | 49 | Flash point no data available | embedded
3 | 50 | Auto-ignition temperature: no data available | embedded
3 | 51 | Decomposition temperature: no data available | embedded
3 | 52 | pH no data available | embedded
3 | 53 | Viscosity (coefficient of viscosity) no data available | embedded
3 | 54 | Dynamic viscosity no data available | embedded
3 | 55 | Solubilities pale hydrochloric acid and nitric acid : soluble . water : | embedded
3 | 56 | practically insoluble,or insoluble . | embedded
3 | 57 | n-Octanol/water partition coefficient:(log Pow) no data available | embedded
3 | 58 | Vapour pressure no data available | embedded
3 | 59 | Specific Gravity / Relative density no data available | embedded
3 | 60 | Vapour density no data available | embedded
3 | 61 | Particle characteristics no data available | embedded
3 | 62 |  | embedded
3 | 63 |  | embedded
3 | 64 | Section 10: STABILITY AND REACTIVITY | embedded
3 | 65 |  | embedded
3 | 66 |  | embedded
3 | 67 |  | embedded
3 | 68 | __________________________________________________________________________________________ | embedded
3 | 69 |  | embedded
3 | 70 | Page 3 / 6 | embedded
3 | 71 | W01W0107-0456 JGHEEN Gadolinium Oxide, 99.9% | embedded
4 | 1 | Revision date 04-Feb-2023 | embedded
4 | 2 | __________________________________________________________________________________________ | embedded
4 | 3 |  | embedded
4 | 4 | Stability | embedded
4 | 5 |  | embedded
4 | 6 | Reactivity no data available | embedded
4 | 7 | Chemical stability Stable under recommended storage conditions. | embedded
4 | 8 | Hazardous reactions | embedded
4 | 9 | None under normal processing | embedded
4 | 10 | Conditions to avoid | embedded
4 | 11 | Extremes of temperature and direct sunlight | embedded
4 | 12 | Incompatible materials | embedded
4 | 13 | No information available | embedded
4 | 14 | Hazardous decomposition products | embedded
4 | 15 | Metal oxides | embedded
4 | 16 |  | embedded
4 | 17 | Section 11: TOXICOLOGICAL INFORMATION | embedded
4 | 18 |  | embedded
4 | 19 |  | embedded
4 | 20 | Acute toxicity | embedded
4 | 21 | Chemical Name Oral LD50 Dermal LD50 Inhalation LC50 | embedded
4 | 22 | Gadolinium oxide > 5 g/kg ( Rat ) N/A N/A | embedded
4 | 23 |  | embedded
4 | 24 |  | embedded
4 | 25 |  | embedded
4 | 26 | Skin irritation/corrosion no data available | embedded
4 | 27 | Serious eye damage/ irritation no data available | embedded
4 | 28 | Respiratory or skin sensitization no data available | embedded
4 | 29 | Reproductive cell mutagenicity no data available | embedded
4 | 30 | Carcinogenicity no data available | embedded
4 | 31 |  | embedded
4 | 32 | Reproductive toxicity no data available | embedded
4 | 33 | STOT-single exposure no data available | embedded
4 | 34 | STOT-repeated exposure no data available | embedded
4 | 35 | Aspiration hazard no data available | embedded
4 | 36 |  | embedded
4 | 37 |  | embedded
4 | 38 | Section 12: ECOLOGICAL INFORMATION | embedded
4 | 39 |  | embedded
4 | 40 | Ecotoxicity No information available | embedded
4 | 41 |  | embedded
4 | 42 |  | embedded
4 | 43 | Other data no data available | embedded
4 | 44 |  | embedded
4 | 45 |  | embedded
4 | 46 | Persistence and degradability No information available | embedded
4 | 47 | Bioaccumulative potential No information available | embedded
4 | 48 | Mobility in soil No information available | embedded
4 | 49 | Hazard to the ozone layer No information available | embedded
4 | 50 |  | embedded
4 | 51 |  | embedded
4 | 52 | Section 13: DISPOSAL CONSIDERATIONS | embedded
4 | 53 |  | embedded
4 | 54 | Waste from residues | embedded
4 | 55 | Disposal should be in accordance with applicable regional, national and local laws and regulations. | embedded
4 | 56 | Contaminated container and contaminated packaging | embedded
4 | 57 | Disposal should be in accordance with applicable regional, national and local laws and regulations. | embedded
4 | 58 |  | embedded
4 | 59 | Section 14: TRANSPORT INFORMATION | embedded
4 | 60 |  | embedded
4 | 61 | ADR/RID Not regulated | embedded
4 | 62 | UN number - | embedded
4 | 63 | Proper shipping name: | embedded
4 | 64 | UN classfication | embedded
4 | 65 | Subsidiary hazard class | embedded
4 | 66 |  | embedded
4 | 67 |  | embedded
4 | 68 | __________________________________________________________________________________________ | embedded
4 | 69 |  | embedded
4 | 70 | Page 4 / 6 | embedded
4 | 71 | W01W0107-0456 JGHEEN Gadolinium Oxide, 99.9% | embedded
5 | 1 | Revision date 04-Feb-2023 | embedded
5 | 2 | __________________________________________________________________________________________ | embedded
5 | 3 |  | embedded
5 | 4 | Packing group | embedded
5 | 5 | Marine pollutant Not applicable | embedded
5 | 6 |  | embedded
5 | 7 | IMDG Not regulated | embedded
5 | 8 | UN number - | embedded
5 | 9 | Proper shipping name: | embedded
5 | 10 | UN classfication | embedded
5 | 11 | Subsidiary hazard class | embedded
5 | 12 | Packing group | embedded
5 | 13 | Marine pollutant (Sea) Not applicable | embedded
5 | 14 | Transport in bulk according to No information available | embedded
5 | 15 | Annex II of MARPOL 73/78 and | embedded
5 | 16 | the IBC Code | embedded
5 | 17 | IATA Not regulated | embedded
5 | 18 | UN number - | embedded
5 | 19 | Proper shipping name: | embedded
5 | 20 | UN classfication | embedded
5 | 21 | Subsidiary hazard class | embedded
5 | 22 | Packing group | embedded
5 | 23 | Environmentally Hazardous Not applicable | embedded
5 | 24 | Substance | embedded
5 | 25 |  | embedded
5 | 26 |  | embedded
5 | 27 | Section 15: REGULATORY INFORMATION | embedded
5 | 28 |  | embedded
5 | 29 | International Inventories | embedded
5 | 30 | EINECS/ELINCS Listed | embedded
5 | 31 | TSCA Listed | embedded
5 | 32 |  | embedded
5 | 33 | Japanese regulations | embedded
5 | 34 | Fire Service Act Not applicable | embedded
5 | 35 | Poisonous and Deleterious Not applicable | embedded
5 | 36 | Substances Control Law | embedded
5 | 37 | Industrial Safety and Health Act Not applicable | embedded
5 | 38 | Regulations for the carriage Not applicable | embedded
5 | 39 | and storage of dangerous | embedded
5 | 40 | goods in ship | embedded
5 | 41 | Civil Aeronautics Law Not applicable | embedded
5 | 42 | Pollutant Release and Transfer Not applicable | embedded
5 | 43 | Register Law | embedded
5 | 44 | (~2023.3.31) | embedded
5 | 45 | Pollutant Release and Transfer Not applicable | embedded
5 | 46 | Register Law | embedded
5 | 47 | (2023/4/1~) | embedded
5 | 48 | Export Trade Control Order Not applicable | embedded
5 | 49 |  | embedded
5 | 50 | Section 16: OTHER INFORMATION | embedded
5 | 51 |  | embedded
5 | 52 | Key literature references and NITE: National Institute of Technology and Evaluation (JAPAN) | embedded
5 | 53 | sources for data etc. http://www.safe.nite.go.jp/japan/db.html | embedded
5 | 54 | IATA dangerous Goods Regulations | embedded
5 | 55 | RTECS:Registry of Toxic Effects of Chemical Substances | embedded
5 | 56 | Japan Industrial Safety and Health Association GHS Model SDS | embedded
5 | 57 | Dictionary of Synthetic Oraganic Chemistry , SSOCJ, Koudansha Scientific Co.Ltd. | embedded
5 | 58 | Chemical Dictionary, Kyouritsu Publishing Co., Ltd. | embedded
5 | 59 | etc | embedded
5 | 60 |  | embedded
5 | 61 | Disclaimer | embedded
5 | 62 | This SDS is according to JIS Z 7253: 2019. The information provided in this Safety Data Sheet is correct to the best of our | embedded
5 | 63 | knowledge, information and belief at the date of its publication. The information given is designed only as a guidance for safe | embedded
5 | 64 | handling, and is not to be considered a warranty or quality specification. The information relates only to the specific material | embedded
5 | 65 | designated and may not be valid for such material used in combination with any other materials or in any process, unless | embedded
5 | 66 | specified in the text. | embedded
5 | 67 |  | embedded
5 | 68 |  | embedded
5 | 69 |  | embedded
5 | 70 | __________________________________________________________________________________________ | embedded
5 | 71 |  | embedded
5 | 72 | Page 5 / 6 | embedded
5 | 73 | W01W0107-0456 JGHEEN Gadolinium Oxide, 99.9% | embedded
6 | 1 | Revision date 04-Feb-2023 | embedded
6 | 2 | __________________________________________________________________________________________ | embedded
6 | 3 |  | embedded
6 | 4 | GHS Classification is according to JIS Z7252(2019). *JIS: Japanese Industrial Standards | embedded
6 | 5 |  | embedded
6 | 6 | End of Safety Data Sheet | embedded
6 | 7 |  | embedded
6 | 8 |  | embedded
6 | 9 |  | embedded
6 | 10 |  | embedded
6 | 11 |  | embedded
6 | 12 | __________________________________________________________________________________________ | embedded
6 | 13 |  | embedded
6 | 14 | Page 6 / 6 | embedded
6 | 15 | W01W0107-0456 JGHEEN Gadolinium Oxide, 99.9% | embedded