## Document info
SDS document information
Text extracted from the original PDF. Tables, images, symbols and OCR may differ. Check the original PDF for safety information.
Field | Value
Document title | Gadolinium oxide (Gd2O3) — Safety Data Sheet — Materion
Publisher | Materion
Material | Gadolinium oxide (Gd2O3)
CAS number | 12064-62-9
Product code / grade | Gadolinium Oxide (Gd2O3)
Document type | SDS
Original language | English
Region
Revision date | 08-05-2025
Page count | 6
Original filename | 020_Gadolinium_oxide_Gd2O3_Materion_EN.pdf
RESDS page | https://resds.com/document/gadolinium-oxide-gd2o3-sds-en-428329a911
Original PDF | https://resds.com/pdf/gadolinium-oxide-gd2o3-sds-en-428329a911.pdf
Source URL | https://www.materion.com/en/resources/environmental-health-safety/safety-data-sheets/DownloadSds?sdsId=1JU_GADOLINIUM+OXIDE+%28GD2O3%29_SDS-US_English.pdf
Description | Original Materion safety data sheet for Gadolinium oxide (Gd2O3). Original PDF retained without modification. Source collected on 2026-09-13.

## Original text
Page | Line | Original text | Extraction method
1 | 1 | SAFETY DATA SHEET | embedded
1 | 2 |  | embedded
1 | 3 |  | embedded
1 | 4 |  | embedded
1 | 5 |  | embedded
1 | 6 |  | embedded
1 | 7 | 1. Identification | embedded
1 | 8 |  | embedded
1 | 9 | Product identifier Gadolinium Oxide (Gd2O3) | embedded
1 | 10 |  | embedded
1 | 11 | Other means of identification | embedded
1 | 12 | SDS number 1JU | embedded
1 | 13 |  | embedded
1 | 14 | Materion Code 1JU | embedded
1 | 15 |  | embedded
1 | 16 | CAS number 12064-62-9 | embedded
1 | 17 |  | embedded
1 | 18 | Synonyms Gadolinum oxide * Gadolinium oxide (Gd2O3) * Digadolinium trioxide * GADOLINIUM (III) OXIDE | embedded
1 | 19 |  | embedded
1 | 20 | Manufacturer/Importer/Supplier/Distributor information | embedded
1 | 21 | Manufacturer | embedded
1 | 22 |  | embedded
1 | 23 | Company name Materion Corporation | embedded
1 | 24 | Address 6070 Parkland Boulevard | embedded
1 | 25 | Mayfield Heights, Ohio 44124 | embedded
1 | 26 | United States | embedded
1 | 27 |  | embedded
1 | 28 | Telephone 1.216.383.4019 | embedded
1 | 29 | Website www.materion.com | embedded
1 | 30 | E-mail Materion-PS@materion.com | embedded
1 | 31 | Contact person Product Stewardship Director | embedded
1 | 32 | Emergency phone See Section 16. | embedded
1 | 33 | number | embedded
1 | 34 |  | embedded
1 | 35 | 2. Hazard(s) identification | embedded
1 | 36 |  | embedded
1 | 37 |  | embedded
1 | 38 |  | embedded
1 | 39 | Physical hazards Not classified. | embedded
1 | 40 |  | embedded
1 | 41 | Health hazards Serious eye damage/eye irritation Category 2A | embedded
1 | 42 |  | embedded
1 | 43 | Environmental hazards Not classified. | embedded
1 | 44 |  | embedded
1 | 45 | OSHA defined hazards Not classified. | embedded
1 | 46 |  | embedded
1 | 47 | Label elements | embedded
1 | 48 |  | embedded
1 | 49 |  | embedded
1 | 50 |  | embedded
1 | 51 |  | embedded
1 | 52 |  | embedded
1 | 53 | Signal word Warning | embedded
1 | 54 |  | embedded
1 | 55 | Hazard statement The material as sold in solid form is generally not considered hazardous. However, if the | embedded
1 | 56 | process involves grinding, melting, cutting or any other process that causes a release of dust or | embedded
1 | 57 | fumes, hazardous levels of airborne particulate could be generated. Causes serious eye | embedded
1 | 58 | irritation. | embedded
1 | 59 |  | embedded
1 | 60 | Precautionary statement | embedded
1 | 61 | Prevention Wash thoroughly after handling. Wear eye protection/face protection. | embedded
1 | 62 |  | embedded
1 | 63 | Response If in eyes: Rinse cautiously with water for several minutes. Remove contact lenses, if present and | embedded
1 | 64 | easy to do. Continue rinsing. If eye irritation persists: Get medical advice/attention. Take off | embedded
1 | 65 | contaminated clothing and wash it before reuse. | embedded
1 | 66 |  | embedded
1 | 67 | Storage Store away from incompatible materials. | embedded
1 | 68 |  | embedded
1 | 69 | Disposal Dispose of contents/container in accordance with local/regional/national/international | embedded
1 | 70 | regulations. | embedded
1 | 71 |  | embedded
1 | 72 | Hazard(s) not otherwise None known. | embedded
1 | 73 | classified (HNOC) | embedded
1 | 74 |  | embedded
1 | 75 | Material name: Gadolinium Oxide (Gd2O3) SDS US | embedded
1 | 76 | 1JU Version #: 05 Revision date: 08-05-2025 Issue date: 08-28-2014 1 / 6 | embedded
2 | 1 | Supplemental information For further information, please contact the Product Stewardship Department at +1.216.383.4019. | embedded
2 | 2 |  | embedded
2 | 3 | 3. Composition/information on ingredients | embedded
2 | 4 |  | embedded
2 | 5 | Substances | embedded
2 | 6 |  | embedded
2 | 7 | Chemical name Common name and synonyms CAS number % | embedded
2 | 8 |  | embedded
2 | 9 | Gadolinium Oxide Gadolinum oxide 12064-62-9 100 | embedded
2 | 10 | Gadolinium oxide (Gd2O3) | embedded
2 | 11 | Digadolinium trioxide | embedded
2 | 12 | GADOLINIUM (III) OXIDE | embedded
2 | 13 |  | embedded
2 | 14 | *Designates that a specific chemical identity and/or percentage of composition has been withheld as a trade secret. | embedded
2 | 15 |  | embedded
2 | 16 | 4. First-aid measures | embedded
2 | 17 |  | embedded
2 | 18 | Inhalation Move to fresh air. If breathing stops, provide artificial respiration. Call a physician if symptoms | embedded
2 | 19 | develop or persist. Get medical attention. | embedded
2 | 20 |  | embedded
2 | 21 | Skin contact Wash off with soap and water. Get medical attention if irritation develops and persists. | embedded
2 | 22 |  | embedded
2 | 23 | Eye contact Rinse immediately with plenty of water, also under the eyelids, for at least 15 minutes. | embedded
2 | 24 | Immediately flush eyes with plenty of water for at least 15 minutes. Remove contact lenses, if | embedded
2 | 25 | present and easy to do. Continue rinsing. Get medical attention if irritation develops and persists. | embedded
2 | 26 |  | embedded
2 | 27 | Ingestion Rinse mouth. Do not induce vomiting. Get medical attention if symptoms occur. Get medical | embedded
2 | 28 | attention. | embedded
2 | 29 |  | embedded
2 | 30 | Most important Severe eye irritation. Symptoms may include stinging, tearing, redness, swelling, and blurred | embedded
2 | 31 | symptoms/effects, acute vision. | embedded
2 | 32 | and delayed | embedded
2 | 33 |  | embedded
2 | 34 | Indication of immediate Provide general supportive measures and treat symptomatically. Keep victim under observation. | embedded
2 | 35 | medical attention and Symptoms may be delayed. | embedded
2 | 36 | special treatment needed | embedded
2 | 37 |  | embedded
2 | 38 | General information Ensure that medical personnel are aware of the material(s) involved, and take precautions to | embedded
2 | 39 | protect themselves. | embedded
2 | 40 |  | embedded
2 | 41 | 5. Fire-fighting measures | embedded
2 | 42 |  | embedded
2 | 43 | Suitable extinguishing Water fog. Foam. Dry chemical powder. Carbon dioxide (CO2). | embedded
2 | 44 | media | embedded
2 | 45 |  | embedded
2 | 46 | Unsuitable extinguishing None known. | embedded
2 | 47 | media | embedded
2 | 48 |  | embedded
2 | 49 | Specific hazards arising During fire, gases hazardous to health may be formed. | embedded
2 | 50 | from the chemical | embedded
2 | 51 |  | embedded
2 | 52 | Special protective Wear suitable protective equipment. | embedded
2 | 53 | equipment and precautions | embedded
2 | 54 | for firefighters | embedded
2 | 55 |  | embedded
2 | 56 | Fire fighting Use water spray to cool unopened containers. | embedded
2 | 57 | equipment/instructions | embedded
2 | 58 |  | embedded
2 | 59 | Specific methods Use standard firefighting procedures and consider the hazards of other involved materials. | embedded
2 | 60 |  | embedded
2 | 61 | General fire hazards No unusual fire or explosion hazards noted. | embedded
2 | 62 |  | embedded
2 | 63 | 6. Accidental release measures | embedded
2 | 64 |  | embedded
2 | 65 | Personal precautions, Keep unnecessary personnel away. Wear appropriate protective equipment and clothing during | embedded
2 | 66 | protective equipment and clean-up. Do not touch damaged containers or spilled material unless wearing appropriate | embedded
2 | 67 | emergency procedures protective clothing. Local authorities should be advised if significant spillages cannot be | embedded
2 | 68 | contained. For personal protection, see section 8 of the SDS. | embedded
2 | 69 |  | embedded
2 | 70 | Methods and materials for Clean up in accordance with all applicable regulations. | embedded
2 | 71 | containment and cleaning | embedded
2 | 72 | up | embedded
2 | 73 |  | embedded
2 | 74 | Environmental precautions No special environmental precautions required. | embedded
2 | 75 |  | embedded
2 | 76 |  | embedded
2 | 77 |  | embedded
2 | 78 | Material name: Gadolinium Oxide (Gd2O3) SDS US | embedded
2 | 79 | 1JU Version #: 05 Revision date: 08-05-2025 Issue date: 08-28-2014 2 / 6 | embedded
3 | 1 | 7. Handling and storage | embedded
3 | 2 |  | embedded
3 | 3 | Precautions for safe Provide adequate ventilation. Wear appropriate personal protective equipment. Observe good | embedded
3 | 4 | handling industrial hygiene practices. Use care in handling/storage. | embedded
3 | 5 |  | embedded
3 | 6 | Conditions for safe storage, Store in tightly closed container. Store away from incompatible materials (see Section 10 of the | embedded
3 | 7 | including any SDS). | embedded
3 | 8 | incompatibilities | embedded
3 | 9 |  | embedded
3 | 10 | 8. Exposure controls/personal protection | embedded
3 | 11 |  | embedded
3 | 12 | Occupational exposure This substance has no PEL, TLV, or other recommended exposure limit. | embedded
3 | 13 | limits | embedded
3 | 14 |  | embedded
3 | 15 | Biological limit values No biological exposure limits noted for the ingredient(s). | embedded
3 | 16 |  | embedded
3 | 17 | Appropriate engineering Good general ventilation should be used. Ventilation rates should be matched to conditions. If | embedded
3 | 18 | controls applicable, use process enclosures, local exhaust ventilation, or other engineering controls to | embedded
3 | 19 | maintain airborne levels below recommended exposure limits. If exposure limits have not been | embedded
3 | 20 | established, maintain airborne levels to an acceptable level. Provide eyewash station. | embedded
3 | 21 |  | embedded
3 | 22 | Individual protection measures, such as personal protective equipment | embedded
3 | 23 | Eye/face protection Wear safety glasses with side shields (or goggles). | embedded
3 | 24 |  | embedded
3 | 25 |  | embedded
3 | 26 | Skin protection | embedded
3 | 27 | Hand protection Wear protective gloves. | embedded
3 | 28 |  | embedded
3 | 29 | Other Not available. | embedded
3 | 30 |  | embedded
3 | 31 | Respiratory protection In case of insufficient ventilation, wear suitable respiratory equipment. | embedded
3 | 32 |  | embedded
3 | 33 | Thermal hazards Wear appropriate thermal protective clothing, when necessary. | embedded
3 | 34 |  | embedded
3 | 35 | General hygiene Always observe good personal hygiene measures, such as washing after handling the material | embedded
3 | 36 | considerations and before eating, drinking, and/or smoking. Routinely wash work clothing and protective | embedded
3 | 37 | equipment to remove contaminants. | embedded
3 | 38 |  | embedded
3 | 39 | 9. Physical and chemical properties | embedded
3 | 40 |  | embedded
3 | 41 | Appearance | embedded
3 | 42 |  | embedded
3 | 43 | Physical state Solid. | embedded
3 | 44 |  | embedded
3 | 45 | Form Solid. | embedded
3 | 46 |  | embedded
3 | 47 | Color Not available. | embedded
3 | 48 |  | embedded
3 | 49 | Odor Not available. | embedded
3 | 50 |  | embedded
3 | 51 | Odor threshold Not available. | embedded
3 | 52 |  | embedded
3 | 53 | pH Not available. | embedded
3 | 54 |  | embedded
3 | 55 | Melting point/freezing point Not available. | embedded
3 | 56 |  | embedded
3 | 57 | Initial boiling point and Not available. | embedded
3 | 58 | boiling range | embedded
3 | 59 |  | embedded
3 | 60 | Flash point Not available. | embedded
3 | 61 |  | embedded
3 | 62 | Evaporation rate Not available. | embedded
3 | 63 |  | embedded
3 | 64 | Flammability (solid, gas) Not available. | embedded
3 | 65 |  | embedded
3 | 66 | Upper/lower flammability or explosive limits | embedded
3 | 67 | Explosive limit - lower Not available. | embedded
3 | 68 | (%) | embedded
3 | 69 |  | embedded
3 | 70 | Explosive limit - upper Not available. | embedded
3 | 71 | (%) | embedded
3 | 72 |  | embedded
3 | 73 | Vapor pressure Not available. | embedded
3 | 74 |  | embedded
3 | 75 | Vapor density Not available. | embedded
3 | 76 |  | embedded
3 | 77 | Relative density Not available. | embedded
3 | 78 |  | embedded
3 | 79 |  | embedded
3 | 80 |  | embedded
3 | 81 | Material name: Gadolinium Oxide (Gd2O3) SDS US | embedded
3 | 82 | 1JU Version #: 05 Revision date: 08-05-2025 Issue date: 08-28-2014 3 / 6 | embedded
4 | 1 | Solubility(ies) | embedded
4 | 2 | Solubility (water) Not available. | embedded
4 | 3 |  | embedded
4 | 4 | Partition coefficient Not available. | embedded
4 | 5 | (n-octanol/water) | embedded
4 | 6 |  | embedded
4 | 7 | Auto-ignition temperature Not available. | embedded
4 | 8 |  | embedded
4 | 9 | Decomposition temperature Not available. | embedded
4 | 10 |  | embedded
4 | 11 | Viscosity Not available. | embedded
4 | 12 |  | embedded
4 | 13 | Other information | embedded
4 | 14 | Explosive properties Not explosive. | embedded
4 | 15 |  | embedded
4 | 16 | Molecular formula Gd2O3 | embedded
4 | 17 |  | embedded
4 | 18 | Oxidizing properties Not oxidizing. | embedded
4 | 19 |  | embedded
4 | 20 | 10. Stability and reactivity | embedded
4 | 21 |  | embedded
4 | 22 | Reactivity The product is stable and non-reactive under normal conditions of use, storage and transport. | embedded
4 | 23 |  | embedded
4 | 24 | Chemical stability Material is stable under normal conditions. | embedded
4 | 25 |  | embedded
4 | 26 | Possibility of hazardous No dangerous reaction known under conditions of normal use. | embedded
4 | 27 | reactions | embedded
4 | 28 |  | embedded
4 | 29 | Conditions to avoid Keep away from heat, hot surfaces, sparks, open flames and other ignition sources. Contact with | embedded
4 | 30 | incompatible materials. | embedded
4 | 31 |  | embedded
4 | 32 | Incompatible materials None known. | embedded
4 | 33 |  | embedded
4 | 34 | Hazardous decomposition No hazardous decomposition products are known. | embedded
4 | 35 | products | embedded
4 | 36 |  | embedded
4 | 37 | 11. Toxicological information | embedded
4 | 38 |  | embedded
4 | 39 | Information on likely routes of exposure | embedded
4 | 40 | Inhalation Due to lack of data the classification is not possible. | embedded
4 | 41 |  | embedded
4 | 42 | Skin contact Due to lack of data the classification is not possible. | embedded
4 | 43 |  | embedded
4 | 44 | Eye contact Causes serious eye irritation. | embedded
4 | 45 |  | embedded
4 | 46 | Ingestion Due to lack of data the classification is not possible. | embedded
4 | 47 |  | embedded
4 | 48 | Symptoms related to the Severe eye irritation. Symptoms may include stinging, tearing, redness, swelling, and blurred | embedded
4 | 49 | physical, chemical and vision. | embedded
4 | 50 | toxicological characteristics | embedded
4 | 51 |  | embedded
4 | 52 | Information on toxicological effects | embedded
4 | 53 |  | embedded
4 | 54 | Acute toxicity Not available. | embedded
4 | 55 |  | embedded
4 | 56 | Skin corrosion/irritation Due to lack of data the classification is not possible. | embedded
4 | 57 |  | embedded
4 | 58 | Serious eye damage/eye Causes serious eye irritation. | embedded
4 | 59 | irritation | embedded
4 | 60 |  | embedded
4 | 61 | Respiratory or skin sensitization | embedded
4 | 62 | Respiratory Due to lack of data the classification is not possible. | embedded
4 | 63 | sensitization | embedded
4 | 64 |  | embedded
4 | 65 | Skin sensitization Due to lack of data the classification is not possible. | embedded
4 | 66 |  | embedded
4 | 67 | Germ cell mutagenicity Due to lack of data the classification is not possible. | embedded
4 | 68 |  | embedded
4 | 69 | Carcinogenicity This product is not considered to be a carcinogen by IARC, ACGIH, NTP, or OSHA. | embedded
4 | 70 |  | embedded
4 | 71 | IARC Monographs. Overall Evaluation of Carcinogenicity | embedded
4 | 72 |  | embedded
4 | 73 | Not listed. | embedded
4 | 74 | OSHA Specifically Regulated Substances (29 CFR 1910.1001-1053) | embedded
4 | 75 |  | embedded
4 | 76 | Not listed. | embedded
4 | 77 | US. National Toxicology Program (NTP) Report on Carcinogens | embedded
4 | 78 |  | embedded
4 | 79 | Not listed. | embedded
4 | 80 |  | embedded
4 | 81 | Material name: Gadolinium Oxide (Gd2O3) SDS US | embedded
4 | 82 | 1JU Version #: 05 Revision date: 08-05-2025 Issue date: 08-28-2014 4 / 6 | embedded
5 | 1 | Reproductive toxicity Due to lack of data the classification is not possible. | embedded
5 | 2 |  | embedded
5 | 3 | Specific target organ Due to lack of data the classification is not possible. | embedded
5 | 4 | toxicity - single exposure | embedded
5 | 5 |  | embedded
5 | 6 | Specific target organ Due to lack of data the classification is not possible. | embedded
5 | 7 | toxicity - repeated exposure | embedded
5 | 8 |  | embedded
5 | 9 | Aspiration hazard Due to lack of data the classification is not possible. | embedded
5 | 10 |  | embedded
5 | 11 | 12. Ecological information | embedded
5 | 12 |  | embedded
5 | 13 | Ecotoxicity The product is not classified as environmentally hazardous. However, this does not exclude the | embedded
5 | 14 | possibility that large or frequent spills can have a harmful or damaging effect on the environment. | embedded
5 | 15 |  | embedded
5 | 16 | Persistence and No data is available on the degradability of this product. | embedded
5 | 17 | degradability | embedded
5 | 18 |  | embedded
5 | 19 | Bioaccumulative potential No data available. | embedded
5 | 20 |  | embedded
5 | 21 | Mobility in soil No data available. | embedded
5 | 22 |  | embedded
5 | 23 | Other adverse effects No other adverse environmental effects (e.g. ozone depletion, photochemical ozone creation | embedded
5 | 24 | potential, endocrine disruption, global warming potential) are expected from this component. | embedded
5 | 25 |  | embedded
5 | 26 | 13. Disposal considerations | embedded
5 | 27 |  | embedded
5 | 28 | Disposal instructions Collect and reclaim or dispose in sealed containers at licensed waste disposal site. Dispose of | embedded
5 | 29 | contents/container in accordance with local/regional/national/international regulations. | embedded
5 | 30 |  | embedded
5 | 31 | Local disposal regulations Dispose in accordance with all applicable regulations. | embedded
5 | 32 |  | embedded
5 | 33 | Hazardous waste code The waste code should be assigned in discussion between the user, the producer and the waste | embedded
5 | 34 | disposal company. | embedded
5 | 35 |  | embedded
5 | 36 | Waste from residues / Dispose of in accordance with local regulations. Empty containers or liners may retain some | embedded
5 | 37 | unused products product residues. This material and its container must be disposed of in a safe manner (see: | embedded
5 | 38 | Disposal instructions). Empty containers or liners may retain some product residues. This | embedded
5 | 39 | material and its container must be disposed of in a safe manner. | embedded
5 | 40 |  | embedded
5 | 41 | Contaminated packaging Empty containers should be taken to an approved waste handling site for recycling or disposal. | embedded
5 | 42 |  | embedded
5 | 43 | 14. Transport information | embedded
5 | 44 |  | embedded
5 | 45 | DOT | embedded
5 | 46 |  | embedded
5 | 47 | Not regulated as dangerous goods. | embedded
5 | 48 |  | embedded
5 | 49 | IATA | embedded
5 | 50 |  | embedded
5 | 51 | Not regulated as dangerous goods. | embedded
5 | 52 |  | embedded
5 | 53 | IMDG | embedded
5 | 54 |  | embedded
5 | 55 | Not regulated as dangerous goods. | embedded
5 | 56 |  | embedded
5 | 57 | 15. Regulatory information | embedded
5 | 58 |  | embedded
5 | 59 | US federal regulations All components are on the U.S. EPA TSCA Inventory List. | embedded
5 | 60 | This product is a "Hazardous Chemical" as defined by the OSHA Hazard Communication | embedded
5 | 61 | Standard, 29 CFR 1910.1200. | embedded
5 | 62 | CERCLA/SARA Hazardous Substances - Not applicable. | embedded
5 | 63 |  | embedded
5 | 64 | Toxic Substances Control Act | embedded
5 | 65 | (TSCA) | embedded
5 | 66 |  | embedded
5 | 67 | TSCA Section 12(b) Export Notification (40 CFR 707, Subpt. D) | embedded
5 | 68 |  | embedded
5 | 69 | Not regulated. | embedded
5 | 70 |  | embedded
5 | 71 | CERCLA Hazardous Substance List (40 CFR 302.4) | embedded
5 | 72 |  | embedded
5 | 73 | Not listed. | embedded
5 | 74 | SARA 304 Emergency release notification | embedded
5 | 75 |  | embedded
5 | 76 | Not regulated. | embedded
5 | 77 | OSHA Specifically Regulated Substances (29 CFR 1910.1001-1053) | embedded
5 | 78 |  | embedded
5 | 79 | Not listed. | embedded
5 | 80 |  | embedded
5 | 81 | Material name: Gadolinium Oxide (Gd2O3) SDS US | embedded
5 | 82 | 1JU Version #: 05 Revision date: 08-05-2025 Issue date: 08-28-2014 5 / 6 | embedded
6 | 1 | Superfund Amendments and Reauthorization Act of 1986 (SARA) | embedded
6 | 2 | SARA 302 Extremely hazardous substance | embedded
6 | 3 |  | embedded
6 | 4 | Not listed. | embedded
6 | 5 |  | embedded
6 | 6 | SARA 311/312 Yes | embedded
6 | 7 | Hazardous chemical | embedded
6 | 8 |  | embedded
6 | 9 | Classified hazard Serious eye damage or eye irritation | embedded
6 | 10 | categories | embedded
6 | 11 |  | embedded
6 | 12 | SARA 313 (TRI reporting) | embedded
6 | 13 | Not regulated. | embedded
6 | 14 |  | embedded
6 | 15 | Other federal regulations | embedded
6 | 16 |  | embedded
6 | 17 | Clean Air Act (CAA) Section 112 Hazardous Air Pollutants (HAPs) List | embedded
6 | 18 |  | embedded
6 | 19 | Not regulated. | embedded
6 | 20 | Clean Air Act (CAA) Section 112(r) Accidental Release Prevention (40 CFR 68.130) | embedded
6 | 21 |  | embedded
6 | 22 | Not regulated. | embedded
6 | 23 |  | embedded
6 | 24 | Safe Drinking Water Act Not regulated. | embedded
6 | 25 | (SDWA) | embedded
6 | 26 |  | embedded
6 | 27 | US state regulations California Safe Drinking Water and Toxic Enforcement Act of 1986 (Proposition 65): This material | embedded
6 | 28 | is not known to contain any chemicals currently listed as carcinogens or reproductive toxins. | embedded
6 | 29 |  | embedded
6 | 30 | California Proposition 65 | embedded
6 | 31 |  | embedded
6 | 32 | California Safe Drinking Water and Toxic Enforcement Act of 1986 (Proposition 65): This material | embedded
6 | 33 | is not known to contain any chemicals currently listed as carcinogens or reproductive toxins. For | embedded
6 | 34 | more information go to www.P65Warnings.ca.gov. | embedded
6 | 35 |  | embedded
6 | 36 | 16. Other information, including date of preparation or last revision | embedded
6 | 37 |  | embedded
6 | 38 | Issue date 08-28-2014 | embedded
6 | 39 |  | embedded
6 | 40 | Revision date 08-05-2025 | embedded
6 | 41 |  | embedded
6 | 42 | Version # 05 | embedded
6 | 43 |  | embedded
6 | 44 | Disclaimer This document has been prepared using data from sources considered to be technically reliable | embedded
6 | 45 | and the information is believed to be correct. Materion makes no warranties, expressed or | embedded
6 | 46 | implied, as to the accuracy of the information contained herein. Materion cannot anticipate all | embedded
6 | 47 | conditions under which this information and its products may be used and the actual conditions of | embedded
6 | 48 | use are beyond its control. The user is responsible to evaluate all available information when | embedded
6 | 49 | using this product for any particular use and to comply with all Federal, State, Provincial and | embedded
6 | 50 | Local laws, statutes and regulations. | embedded
6 | 51 |  | embedded
6 | 52 | Revision information This document has undergone significant changes and should be reviewed in its entirety. | embedded
6 | 53 |  | embedded
6 | 54 |  | embedded
6 | 55 |  | embedded
6 | 56 |  | embedded
6 | 57 |  | embedded
6 | 58 | Material name: Gadolinium Oxide (Gd2O3) SDS US | embedded
6 | 59 | 1JU Version #: 05 Revision date: 08-05-2025 Issue date: 08-28-2014 6 / 6 | embedded