## 文書情報
SDS文書情報
原本PDFから抽出したテキストです。表、画像、記号、OCR結果は原本と異なる場合があります。安全情報は原本PDFで確認してください。
項目 | 内容
文書名 | Gadolinium oxide — Safety Data Sheet — Alfa-Aesar
発行元 | Alfa-Aesar
材料 | Gadolinium oxide
CAS番号 | 12064-62-9
製品番号・グレード
文書種類 | SDS
原文の言語 | English
地域 | United States · OSHA; European Union · REACH / CLP; Canada · WHMIS
改訂日 | 11/24/2015
ページ数 | 4
原本ファイル名 | 014_Gadolinium_oxide_Alfa_Aesar_via_chemBlink_EN.pdf
RESDSページ | https://resds.com/document/gadolinium-oxide-sds-alfa-en-9f724035a7
原本PDF | https://resds.com/pdf/gadolinium-oxide-sds-alfa-en-9f724035a7.pdf
情報源URL | https://www.chemblink.com/MSDSFiles/12064-62-9Alfa-Aesar.pdf
説明 | Original Alfa-Aesar safety data sheet for Gadolinium oxide. Original PDF retained without modification. Source collected on 2026-09-13.

## 原文内容
ページ | 行 | 原文内容 | 抽出方法
1 | 1 | Safety Data Sheet Page 1/4 | embedded
1 | 2 | per OSHA HazCom 2012 Printing date 11/24/2015 | embedded
1 | 3 | Reviewed on 07/28/2014 | embedded
1 | 4 |  | embedded
1 | 5 | 1 Identification | embedded
1 | 6 | Product identifier | embedded
1 | 7 | Product name: Gadolinium oxide | embedded
1 | 8 | Stock number: 10909 | embedded
1 | 9 | CAS Number: | embedded
1 | 10 | 12064-62-9 | embedded
1 | 11 | EC number: | embedded
1 | 12 | 235-060-9 | embedded
1 | 13 | Relevant identified uses of the substance or mixture and uses advised against. | embedded
1 | 14 | Identified use: SU24 Scientific research and development | embedded
1 | 15 | Details of the supplier of the safety data sheet | embedded
1 | 16 | Manufacturer/Supplier: | embedded
1 | 17 | Alfa Aesar | embedded
1 | 18 | Thermo Fisher Scientific Chemicals, Inc. | embedded
1 | 19 | 30 Bond Street | embedded
1 | 20 | Ward Hill, MA 01835-8099 | embedded
1 | 21 | Tel: 800-343-0660 | embedded
1 | 22 | Fax: 800-322-4757 | embedded
1 | 23 | Email: tech@alfa.com | embedded
1 | 24 | www.alfa.com | embedded
1 | 25 | Information Department: Health, Safety and Environmental Department | embedded
1 | 26 | Emergency telephone number: | embedded
1 | 27 | During normal business hours (Monday-Friday, 8am-7pm EST), call (800) 343-0660. After normal business hours, call Carechem 24 at (866) 928-0789. | embedded
1 | 28 |  | embedded
1 | 29 | 2 Hazard(s) identification | embedded
1 | 30 | Classification of the substance or mixture in accordance with 29 CFR 1910 (OSHA HCS) | embedded
1 | 31 | The substance is not classified according to the Globally Harmonized System (GHS). | embedded
1 | 32 | Hazards not otherwise classified No information known. | embedded
1 | 33 | Label elements | embedded
1 | 34 | GHS label elements Not applicable | embedded
1 | 35 | Hazard pictograms Not applicable | embedded
1 | 36 | Signal word Not applicable | embedded
1 | 37 | Hazard statements Not applicable | embedded
1 | 38 | WHMIS classification Not controlled | embedded
1 | 39 | Classification system | embedded
1 | 40 | HMIS ratings (scale 0-4) | embedded
1 | 41 | (Hazardous Materials Identification System) | embedded
1 | 42 | HEALTH 1 Health (acute effects) = 1 | embedded
1 | 43 | FIRE 0 Flammability = 0 | embedded
1 | 44 | REACTIVITY 0 Physical Hazard = 0 | embedded
1 | 45 | Other hazards | embedded
1 | 46 | Results of PBT and vPvB assessment | embedded
1 | 47 | PBT: Not applicable. | embedded
1 | 48 | vPvB: Not applicable. | embedded
1 | 49 |  | embedded
1 | 50 | 3 Composition/information on ingredients | embedded
1 | 51 | Chemical characterization: Substances | embedded
1 | 52 | CAS# Description: | embedded
1 | 53 | 12064-62-9 Gadolinium(III) oxide | embedded
1 | 54 | Identification number(s): | embedded
1 | 55 | EC number: 235-060-9 | embedded
1 | 56 |  | embedded
1 | 57 | 4 First-aid measures | embedded
1 | 58 | Description of first aid measures | embedded
1 | 59 | After inhalation | embedded
1 | 60 | Supply fresh air. If required, provide artificial respiration. Keep patient warm. | embedded
1 | 61 | Seek immediate medical advice. | embedded
1 | 62 | After skin contact | embedded
1 | 63 | Immediately wash with water and soap and rinse thoroughly. | embedded
1 | 64 | Seek immediate medical advice. | embedded
1 | 65 | After eye contact Rinse opened eye for several minutes under running water. Then consult a doctor. | embedded
1 | 66 | After swallowing Seek medical treatment. | embedded
1 | 67 | Information for doctor | embedded
1 | 68 | Most important symptoms and effects, both acute and delayed No further relevant information available. | embedded
1 | 69 | Indication of any immediate medical attention and special treatment needed No further relevant information available. | embedded
1 | 70 |  | embedded
1 | 71 | 5 Fire-fighting measures | embedded
1 | 72 | Extinguishing media | embedded
1 | 73 | Suitable extinguishing agents Product is not flammable. Use fire-fighting measures that suit the surrounding fire. | embedded
1 | 74 | Special hazards arising from the substance or mixture If this product is involved in a fire, the following can be released: | embedded
1 | 75 | Advice for firefighters | embedded
1 | 76 | Protective equipment: | embedded
1 | 77 | Wear self-contained respirator. | embedded
1 | 78 | Wear fully protective impervious suit. | embedded
1 | 79 |  | embedded
1 | 80 | 6 Accidental release measures | embedded
1 | 81 | Personal precautions, protective equipment and emergency procedures | embedded
1 | 82 | Wear protective equipment. Keep unprotected persons away. | embedded
1 | 83 | Ensure adequate ventilation | embedded
1 | 84 | Environmental precautions: Do not allow material to be released to the environment without proper governmental permits. | embedded
1 | 85 | Methods and material for containment and cleaning up: Pick up mechanically. | embedded
1 | 86 | Prevention of secondary hazards: No special measures required. | embedded
1 | 87 | Reference to other sections | embedded
1 | 88 | See Section 7 for information on safe handling | embedded
1 | 89 | (Contd. on page 2) | embedded
1 | 90 | USA | embedded
1 | 91 |  | embedded
1 | 92 |  | embedded
1 | 93 |  | embedded
1 | 94 |  | embedded
1 | 95 |  | embedded
1 | 96 | 38.0.2 | embedded
2 | 1 | Safety Data Sheet Page 2/4 | embedded
2 | 2 | per OSHA HazCom 2012 Printing date 11/24/2015 | embedded
2 | 3 | Reviewed on 07/28/2014 | embedded
2 | 4 | Product name: Gadolinium oxide | embedded
2 | 5 |  | embedded
2 | 6 | (Contd. of page 1) | embedded
2 | 7 | See Section 8 for information on personal protection equipment. | embedded
2 | 8 | See Section 13 for disposal information. | embedded
2 | 9 |  | embedded
2 | 10 | 7 Handling and storage | embedded
2 | 11 | Handling | embedded
2 | 12 | Precautions for safe handling | embedded
2 | 13 | Keep container tightly sealed. | embedded
2 | 14 | Store in cool, dry place in tightly closed containers. | embedded
2 | 15 | Information about protection against explosions and fires: The product is not flammable | embedded
2 | 16 | Conditions for safe storage, including any incompatibilities | embedded
2 | 17 | Storage | embedded
2 | 18 | Requirements to be met by storerooms and receptacles: No special requirements. | embedded
2 | 19 | Information about storage in one common storage facility: Store away from oxidizing agents. | embedded
2 | 20 | Further information about storage conditions: | embedded
2 | 21 | Keep container tightly sealed. | embedded
2 | 22 | Store in cool, dry conditions in well sealed containers. | embedded
2 | 23 | Specific end use(s) No further relevant information available. | embedded
2 | 24 |  | embedded
2 | 25 | 8 Exposure controls/personal protection | embedded
2 | 26 | Additional information about design of technical systems: | embedded
2 | 27 | Properly operating chemical fume hood designed for hazardous chemicals and having an average face velocity of at least 100 feet per minute. | embedded
2 | 28 | Control parameters | embedded
2 | 29 | Components with limit values that require monitoring at the workplace: | embedded
2 | 30 | The product does not contain any relevant quantities of materials with critical values that have to be monitored at the workplace. | embedded
2 | 31 | Additional information: No data | embedded
2 | 32 | Exposure controls | embedded
2 | 33 | Personal protective equipment | embedded
2 | 34 | General protective and hygienic measures | embedded
2 | 35 | The usual precautionary measures for handling chemicals should be followed. | embedded
2 | 36 | Keep away from foodstuffs, beverages and feed. | embedded
2 | 37 | Remove all soiled and contaminated clothing immediately. | embedded
2 | 38 | Wash hands before breaks and at the end of work. | embedded
2 | 39 | Maintain an ergonomically appropriate working environment. | embedded
2 | 40 | Breathing equipment: Use suitable respirator when high concentrations are present. | embedded
2 | 41 | Protection of hands: | embedded
2 | 42 | Impervious gloves | embedded
2 | 43 | Check protective gloves prior to each use for their proper condition. | embedded
2 | 44 | The selection of suitable gloves not only depends on the material, but also on quality. Quality will vary from manufacturer to manufacturer. | embedded
2 | 45 | Penetration time of glove material (in minutes) Not determined | embedded
2 | 46 | Eye protection: Safety glasses | embedded
2 | 47 | Body protection: Protective work clothing. | embedded
2 | 48 |  | embedded
2 | 49 | 9 Physical and chemical properties | embedded
2 | 50 | Information on basic physical and chemical properties | embedded
2 | 51 | General Information | embedded
2 | 52 | Appearance: | embedded
2 | 53 | Form: Powder or granules | embedded
2 | 54 | Color: White | embedded
2 | 55 | Odor: Not determined | embedded
2 | 56 | Odor threshold: Not determined. | embedded
2 | 57 | pH-value: Not applicable. | embedded
2 | 58 | Change in condition | embedded
2 | 59 | Melting point/Melting range: 2330 °C (4226 °F) | embedded
2 | 60 | Boiling point/Boiling range: Not determined | embedded
2 | 61 | Sublimation temperature / start: Not determined | embedded
2 | 62 | Flammability (solid, gaseous) Not determined. | embedded
2 | 63 | Ignition temperature: Not determined | embedded
2 | 64 | Decomposition temperature: Not determined | embedded
2 | 65 | Auto igniting: Not determined. | embedded
2 | 66 | Danger of explosion: Not determined. | embedded
2 | 67 | Explosion limits: | embedded
2 | 68 | Lower: Not determined | embedded
2 | 69 | Upper: Not determined | embedded
2 | 70 | Vapor pressure: Not applicable. | embedded
2 | 71 | Density at 20 °C (68 °F): 7.407 g/cm³ (61.811 lbs/gal) | embedded
2 | 72 | Relative density Not determined. | embedded
2 | 73 | Vapor density Not applicable. | embedded
2 | 74 | Evaporation rate Not applicable. | embedded
2 | 75 | Solubility in / Miscibility with | embedded
2 | 76 | Water: Not determined | embedded
2 | 77 | Partition coefficient (n-octanol/water): Not determined. | embedded
2 | 78 | Viscosity: | embedded
2 | 79 | dynamic: Not applicable. | embedded
2 | 80 | kinematic: Not applicable. | embedded
2 | 81 | Other information No further relevant information available. | embedded
2 | 82 |  | embedded
2 | 83 | 10 Stability and reactivity | embedded
2 | 84 | Reactivity No information known. | embedded
2 | 85 | Chemical stability Stable under recommended storage conditions. | embedded
2 | 86 | Thermal decomposition / conditions to be avoided: Decomposition will not occur if used and stored according to specifications. | embedded
2 | 87 | Possibility of hazardous reactions No dangerous reactions known | embedded
2 | 88 | Conditions to avoid No further relevant information available. | embedded
2 | 89 | Incompatible materials: Oxidizing agents | embedded
2 | 90 | USA | embedded
2 | 91 | (Contd. on page 3) | embedded
2 | 92 |  | embedded
2 | 93 |  | embedded
2 | 94 |  | embedded
2 | 95 |  | embedded
2 | 96 |  | embedded
2 | 97 | 38.0.2 | embedded
3 | 1 | Safety Data Sheet Page 3/4 | embedded
3 | 2 | per OSHA HazCom 2012 Printing date 11/24/2015 | embedded
3 | 3 | Reviewed on 07/28/2014 | embedded
3 | 4 | Product name: Gadolinium oxide | embedded
3 | 5 |  | embedded
3 | 6 | (Contd. of page 2) | embedded
3 | 7 |  | embedded
3 | 8 | 11 Toxicological information | embedded
3 | 9 | Information on toxicological effects | embedded
3 | 10 | Acute toxicity: The Registry of Toxic Effects of Chemical Substances (RTECS) contains acute toxicity data for this substance. | embedded
3 | 11 | LD/LC50 values that are relevant for classification: No data | embedded
3 | 12 | Skin irritation or corrosion: May cause irritation | embedded
3 | 13 | Eye irritation or corrosion: May cause irritation | embedded
3 | 14 | Sensitization: No sensitizing effects known. | embedded
3 | 15 | Germ cell mutagenicity: No effects known. | embedded
3 | 16 | Carcinogenicity: No classification data on carcinogenic properties of this material is available from the EPA, IARC, NTP, OSHA or ACGIH. | embedded
3 | 17 | Reproductive toxicity: No effects known. | embedded
3 | 18 | Specific target organ system toxicity - repeated exposure: No effects known. | embedded
3 | 19 | Specific target organ system toxicity - single exposure: No effects known. | embedded
3 | 20 | Aspiration hazard: No effects known. | embedded
3 | 21 | Subacute to chronic toxicity: The Registry of Toxic Effects of Chemical Substances (RTECS) contains multiple dose toxicity data for this substance. | embedded
3 | 22 | Additional toxicological information: To the best of our knowledge the acute and chronic toxicity of this substance is not fully known. | embedded
3 | 23 |  | embedded
3 | 24 | 12 Ecological information | embedded
3 | 25 | Toxicity | embedded
3 | 26 | Aquatic toxicity: No further relevant information available. | embedded
3 | 27 | Persistence and degradability No further relevant information available. | embedded
3 | 28 | Bioaccumulative potential No further relevant information available. | embedded
3 | 29 | Mobility in soil No further relevant information available. | embedded
3 | 30 | Additional ecological information: | embedded
3 | 31 | General notes: | embedded
3 | 32 | Do not allow material to be released to the environment without proper governmental permits. | embedded
3 | 33 | Do not allow undiluted product or large quantities to reach ground water, water course or sewage system. | embedded
3 | 34 | Avoid transfer into the environment. | embedded
3 | 35 | Results of PBT and vPvB assessment | embedded
3 | 36 | PBT: Not applicable. | embedded
3 | 37 | vPvB: Not applicable. | embedded
3 | 38 | Other adverse effects No further relevant information available. | embedded
3 | 39 |  | embedded
3 | 40 | 13 Disposal considerations | embedded
3 | 41 | Waste treatment methods | embedded
3 | 42 | Recommendation Consult state, local or national regulations to ensure proper disposal. | embedded
3 | 43 | Uncleaned packagings: | embedded
3 | 44 | Recommendation: Disposal must be made according to official regulations. | embedded
3 | 45 |  | embedded
3 | 46 | 14 Transport information | embedded
3 | 47 | UN-Number | embedded
3 | 48 | DOT, ADN, IMDG, IATA Not applicable | embedded
3 | 49 | UN proper shipping name | embedded
3 | 50 | DOT, ADN, IMDG, IATA Not applicable | embedded
3 | 51 | Transport hazard class(es) | embedded
3 | 52 | DOT, ADR, ADN, IMDG, IATA | embedded
3 | 53 | Class Not applicable | embedded
3 | 54 | Packing group | embedded
3 | 55 | DOT, IMDG, IATA Not applicable | embedded
3 | 56 | Environmental hazards: Not applicable. | embedded
3 | 57 | Special precautions for user Not applicable. | embedded
3 | 58 | Transport in bulk according to Annex II of MARPOL73/78 and the IBC Code Not applicable. | embedded
3 | 59 | Transport/Additional information: | embedded
3 | 60 | DOT | embedded
3 | 61 | Marine Pollutant (DOT): No | embedded
3 | 62 | UN "Model Regulation": - | embedded
3 | 63 |  | embedded
3 | 64 | 15 Regulatory information | embedded
3 | 65 | Safety, health and environmental regulations/legislation specific for the substance or mixture | embedded
3 | 66 | GHS label elements Not applicable | embedded
3 | 67 | Hazard pictograms Not applicable | embedded
3 | 68 | Signal word Not applicable | embedded
3 | 69 | Hazard statements Not applicable | embedded
3 | 70 | National regulations | embedded
3 | 71 | All components of this product are listed in the U.S. Environmental Protection Agency Toxic Substances Control Act Chemical substance Inventory. | embedded
3 | 72 | All components of this product are listed on the Canadian Domestic Substances List (DSL). | embedded
3 | 73 | SARA Section 313 (specific toxic chemical listings) Substance is not listed. | embedded
3 | 74 | California Proposition 65 | embedded
3 | 75 | Prop 65 - Chemicals known to cause cancer Substance is not listed. | embedded
3 | 76 | Prop 65 - Developmental toxicity Substance is not listed. | embedded
3 | 77 | Prop 65 - Developmental toxicity, female Substance is not listed. | embedded
3 | 78 | Prop 65 - Developmental toxicity, male Substance is not listed. | embedded
3 | 79 | Information about limitation of use: For use only by technically qualified individuals. | embedded
3 | 80 | Other regulations, limitations and prohibitive regulations | embedded
3 | 81 | Substance of Very High Concern (SVHC) according to the REACH Regulations (EC) No. 1907/2006. Substance is not listed. | embedded
3 | 82 | The conditions of restrictions according to Article 67 and Annex XVII of the Regulation (EC) No 1907/2006 (REACH) for the manufacturing, placing on the | embedded
3 | 83 | market and use must be observed. | embedded
3 | 84 | Substance is not listed. | embedded
3 | 85 | Annex XIV of the REACH Regulations (requiring Authorisation for use) Substance is not listed. | embedded
3 | 86 | Chemical safety assessment: A Chemical Safety Assessment has not been carried out. | embedded
3 | 87 | USA | embedded
3 | 88 | (Contd. on page 4) | embedded
3 | 89 |  | embedded
3 | 90 |  | embedded
3 | 91 |  | embedded
3 | 92 |  | embedded
3 | 93 |  | embedded
3 | 94 | 38.0.2 | embedded
4 | 1 | Safety Data Sheet Page 4/4 | embedded
4 | 2 | per OSHA HazCom 2012 Printing date 11/24/2015 | embedded
4 | 3 | Reviewed on 07/28/2014 | embedded
4 | 4 | Product name: Gadolinium oxide | embedded
4 | 5 |  | embedded
4 | 6 | (Contd. of page 3) | embedded
4 | 7 |  | embedded
4 | 8 | 16 Other information | embedded
4 | 9 | Employers should use this information only as a supplement to other information gathered by them, and should make independent judgement of suitability of this | embedded
4 | 10 | information to ensure proper use and protect the health and safety of employees. This information is furnished without warranty, and any use of the product not in | embedded
4 | 11 | conformance with this Material Safety Data Sheet, or in combination with any other product or process, is the responsibility of the user. | embedded
4 | 12 | Department issuing SDS: Global Marketing Department | embedded
4 | 13 | Date of preparation / last revision 11/24/2015 / - | embedded
4 | 14 | Abbreviations and acronyms: | embedded
4 | 15 | RID: Règlement international concernant le transport des marchandises dangereuses par chemin de fer (Regulations Concerning the International Transport of Dangerous Goods by Rail) | embedded
4 | 16 | ICAO: International Civil Aviation Organization | embedded
4 | 17 | ADR: Accord européen sur le transport des marchandises dangereuses par Route (European Agreement concerning the International Carriage of Dangerous Goods by Road) | embedded
4 | 18 | IMDG: International Maritime Code for Dangerous Goods | embedded
4 | 19 | DOT: US Department of Transportation | embedded
4 | 20 | IATA: International Air Transport Association | embedded
4 | 21 | EINECS: European Inventory of Existing Commercial Chemical Substances | embedded
4 | 22 | CAS: Chemical Abstracts Service (division of the American Chemical Society) | embedded
4 | 23 | HMIS: Hazardous Materials Identification System (USA) | embedded
4 | 24 | WHMIS: Workplace Hazardous Materials Information System (Canada) | embedded
4 | 25 | LC50: Lethal concentration, 50 percent | embedded
4 | 26 | LD50: Lethal dose, 50 percent | embedded
4 | 27 | vPvB: very Persistent and very Bioaccumulative | embedded
4 | 28 | ACGIH: American Conference of Governmental Industrial Hygienists (USA) | embedded
4 | 29 | OSHA: Occupational Safety and Health Administration (USA) | embedded
4 | 30 | NTP: National Toxicology Program (USA) | embedded
4 | 31 | IARC: International Agency for Research on Cancer | embedded
4 | 32 | EPA: Environmental Protection Agency (USA) | embedded
4 | 33 | USA | embedded
4 | 34 |  | embedded
4 | 35 |  | embedded
4 | 36 |  | embedded
4 | 37 |  | embedded
4 | 38 |  | embedded
4 | 39 | 38.0.2 | embedded