## 文書情報
SDS文書情報
原本PDFから抽出したテキストです。表、画像、記号、OCR結果は原本と異なる場合があります。安全情報は原本PDFで確認してください。
項目 | 内容
文書名 | Gadolinium Oxide — Safety Data Sheet — Angstrom Sciences
発行元 | Angstrom Sciences
材料 | Gadolinium Oxide
CAS番号 | 12064-62-9
製品番号・グレード
文書種類 | SDS
原文の言語 | English
地域
改訂日 | 07/09/15
ページ数 | 4
原本ファイル名 | 015_Gadolinium_Oxide_Angstrom_Sciences_EN.pdf
RESDSページ | https://resds.com/document/gadolinium-oxide-sds-angstrom-en-3dd97460ff
原本PDF | https://resds.com/pdf/gadolinium-oxide-sds-angstrom-en-3dd97460ff.pdf
情報源URL | https://angstromsciences.com/wp-content/uploads/files/SDS/Gadolinium%20Oxide.pdf
説明 | Original Angstrom Sciences safety data sheet for Gadolinium Oxide. Original PDF retained without modification. Source collected on 2026-09-13.

## 原文内容
ページ | 行 | 原文内容 | 抽出方法
1 | 1 | GADOLINIUM OXIDE | embedded
1 | 2 |  | embedded
1 | 3 | SAFETY DATA SHEET | embedded
1 | 4 |  | embedded
1 | 5 | DATE OF LAST REVISION: 07/09/15 | embedded
1 | 6 |  | embedded
1 | 7 | Section 1: Identification | embedded
1 | 8 |  | embedded
1 | 9 |  | embedded
1 | 10 | Product Name: Gadolinium Oxide | embedded
1 | 11 | CAS Number: 12064-62-9 / EC Number: 235-060-9 | embedded
1 | 12 | Company: Angstrom Sciences, Inc. | embedded
1 | 13 | 40 South Linden Street | embedded
1 | 14 | Duquesne, PA 15110 | embedded
1 | 15 | For more information call: 412-469-8466 | embedded
1 | 16 | (Monday - Friday 9:00 AM -5:00 PM EST) | embedded
1 | 17 |  | embedded
1 | 18 |  | embedded
1 | 19 | Section 2: HAZARD IDENTIFICATION | embedded
1 | 20 | Signal Word: None | embedded
1 | 21 |  | embedded
1 | 22 | Hazard Statements: None | embedded
1 | 23 |  | embedded
1 | 24 | Precautionary Statements: None | embedded
1 | 25 |  | embedded
1 | 26 |  | embedded
1 | 27 |  | embedded
1 | 28 | HMIS Health Ratings (0-4): | embedded
1 | 29 | Health: 1 | embedded
1 | 30 | Flammability: 0 | embedded
1 | 31 | Physical: 0 | embedded
1 | 32 |  | embedded
1 | 33 | Section 3: Composition/Information on Ingredients | embedded
1 | 34 |  | embedded
1 | 35 | Chemical characterization: Ceramic | embedded
1 | 36 |  | embedded
1 | 37 | Additional Names: None | embedded
1 | 38 |  | embedded
1 | 39 | CAS# Description: 12064-62-9 | embedded
1 | 40 |  | embedded
1 | 41 | Percentage: 0-100 wt% | embedded
1 | 42 |  | embedded
1 | 43 | EC number: 235-060-9 | embedded
1 | 44 |  | embedded
1 | 45 |  | embedded
1 | 46 | Section 4: FIRST AID MEASURES | embedded
1 | 47 |  | embedded
1 | 48 | General Treatment: Seek medical attention if symptoms persist. | embedded
1 | 49 |  | embedded
1 | 50 | Special Treatment: None | embedded
1 | 51 |  | embedded
1 | 52 | Important Symptoms: None | embedded
1 | 53 | Eye Contact: Flush eyes with water, blinking often for several minutes. Remove contact lenses if | embedded
1 | 54 | present and easy to do. Continue rinsing. | embedded
1 | 55 | Skin Contact: Wash affected area with mild soap and water. Remove any contaminated clothing. | embedded
1 | 56 | Inhalation:Remove to fresh air. If required, give artificial respiration. Seek medical advice. | embedded
1 | 57 | Ingestion: Seek medical attention | embedded
2 | 1 | GADOLINIUM OXIDE | embedded
2 | 2 |  | embedded
2 | 3 | SAFETY DATA SHEET | embedded
2 | 4 |  | embedded
2 | 5 |  | embedded
2 | 6 |  | embedded
2 | 7 | Section 5: FIRE FIGHTING MEASURES | embedded
2 | 8 | Suitable extinguishing Media: Do not use water for metal fires - special extinguishing powder. | embedded
2 | 9 | Flammability: Non-Flammable | embedded
2 | 10 | Special Fire Fighting Procedure: Use full-face, self contained breathing apparatus with full protective | embedded
2 | 11 | clothing to prevent contact with skin and eyes. See section 10 for decomposition products. | embedded
2 | 12 |  | embedded
2 | 13 |  | embedded
2 | 14 | Section 6: ACCIDENTAL RELEASE MEASURES | embedded
2 | 15 | Personal Precautions: Wear appropriate respiratory and protective equipment specified in special | embedded
2 | 16 | protection information. Isolate spill area and provide ventilation. Vacuum up spill using a high | embedded
2 | 17 | efficiency particulate absolute (HEPA) air filter and place in a closed container for disposal. Take | embedded
2 | 18 | care not to raise dust. | embedded
2 | 19 | Environmental Precautions: Isolate runoff to prevent environmental pollution. | embedded
2 | 20 |  | embedded
2 | 21 |  | embedded
2 | 22 | Section 7: HANDLING AND STORAGE | embedded
2 | 23 | Handling Precautions for safe handling: Handle under dry protective gas. Wash thoroughly after | embedded
2 | 24 | handling. | embedded
2 | 25 | Conditions for safe storage, including any incompatibilities Store in a cool dry place in a tightly sealed | embedded
2 | 26 | container. Store apart from materials and conditions listed in Section 10. | embedded
2 | 27 | Work/Hygienic Maintenance: Do not use tobacco or food in work area. Wash thoroughly before eating | embedded
2 | 28 | and smoking. Do not blow dust off clothing or skin with compressed air. | embedded
2 | 29 | Ventilation: Provide sufficient ventilation to maintain concentration at or below threshold limit. | embedded
2 | 30 |  | embedded
2 | 31 |  | embedded
2 | 32 | Section 8: EXPOSURE CONTROL/PERSONAL PROTECTION | embedded
2 | 33 |  | embedded
2 | 34 |  | embedded
2 | 35 | Permissible Exposure Limits: N/A | embedded
2 | 36 |  | embedded
2 | 37 | Threshold Limit Value: N/A | embedded
2 | 38 |  | embedded
2 | 39 | Special Equipment: None | embedded
2 | 40 |  | embedded
2 | 41 | Respiratory Protection: Dust respirator | embedded
2 | 42 |  | embedded
2 | 43 | Protective Gloves: Rubber Gloves | embedded
2 | 44 |  | embedded
2 | 45 | Eye Protection: Safety glasses or goggles, Full face protection | embedded
2 | 46 |  | embedded
2 | 47 | Body Protection: Protective work clothing. Wear close-toed shoes and long sleeves/pants. | embedded
2 | 48 |  | embedded
2 | 49 |  | embedded
2 | 50 | Section 9: PHYSICAL AND CHEMICAL PROPERTIES | embedded
2 | 51 | Appearance: | embedded
2 | 52 | Form: Powder, Granules, Pellets, Sputtering target, Custom parts | embedded
2 | 53 | Color: White | embedded
2 | 54 | Odor: Odorless | embedded
2 | 55 | Water Solubility: Insoluble | embedded
3 | 1 | GADOLINIUM OXIDE | embedded
3 | 2 | SAFETY DATA SHEET | embedded
3 | 3 |  | embedded
3 | 4 |  | embedded
3 | 5 | Boiling Point: N/A | embedded
3 | 6 | Melting Point: 2330C | embedded
3 | 7 | Flash Point: N/A | embedded
3 | 8 | Autoignition Temperature: N/A | embedded
3 | 9 | Density: 7.407 g/cc | embedded
3 | 10 | Molecular Weight: 362.5 g/mol | embedded
3 | 11 |  | embedded
3 | 12 |  | embedded
3 | 13 | Section 10: STABILITY AND REACTIVITY | embedded
3 | 14 | Reactivity: Oxidizing agents | embedded
3 | 15 | Chemical Stability: Stable under recommended storage conditions | embedded
3 | 16 | Incompatible Conditions: None | embedded
3 | 17 | Hazardous Decomposition Products: Metal oxide fume | embedded
3 | 18 |  | embedded
3 | 19 |  | embedded
3 | 20 |  | embedded
3 | 21 |  | embedded
3 | 22 |  | embedded
3 | 23 | Section 11: TOXICOLOGICAL INFORMATION | embedded
3 | 24 |  | embedded
3 | 25 | Potential Health Effects: | embedded
3 | 26 | Eyes: May cause irritation | embedded
3 | 27 |  | embedded
3 | 28 | Skin: May cause irritation | embedded
3 | 29 |  | embedded
3 | 30 | Ingestion: May cause irritation | embedded
3 | 31 |  | embedded
3 | 32 | Inhalation: May cause irritation | embedded
3 | 33 |  | embedded
3 | 34 | Chronic: N/A | embedded
3 | 35 |  | embedded
3 | 36 | Signs & Symptoms: N/A | embedded
3 | 37 | Aggravated Medical Conditions: N/A | embedded
3 | 38 | Median Lethal Dose: N/A | embedded
3 | 39 | Carcinogen: N/A | embedded
3 | 40 |  | embedded
3 | 41 |  | embedded
3 | 42 | Section 12: ECOLOGICAL INFORMATION | embedded
3 | 43 |  | embedded
3 | 44 | Aquatic Toxicity: Low | embedded
3 | 45 |  | embedded
3 | 46 | Persistence Bioaccumulation Toxicity: No | embedded
3 | 47 |  | embedded
3 | 48 | Very Persistent, Very Bioaccumulative: No | embedded
3 | 49 |  | embedded
3 | 50 | Notes: N/A | embedded
3 | 51 |  | embedded
3 | 52 |  | embedded
3 | 53 | Section 13: DISPOSAL CONSIDERATIONS | embedded
3 | 54 | Dispose of in accordance with local, state, national, and international regulations | embedded
4 | 1 | GADOLINIUM OXIDE | embedded
4 | 2 | SAFETY DATA SHEET | embedded
4 | 3 |  | embedded
4 | 4 |  | embedded
4 | 5 |  | embedded
4 | 6 |  | embedded
4 | 7 |  | embedded
4 | 8 | Section 14: TRANSPORT INFORMATION | embedded
4 | 9 |  | embedded
4 | 10 |  | embedded
4 | 11 | Hazardous: Not hazardous for transportation | embedded
4 | 12 |  | embedded
4 | 13 | Hazard Class: N/A | embedded
4 | 14 | Packing Group: N/A | embedded
4 | 15 | UN Number: N/A | embedded
4 | 16 | Proper Shipping Name: N/A | embedded
4 | 17 |  | embedded
4 | 18 |  | embedded
4 | 19 | Section 15: REGULATORY INFORMATION | embedded
4 | 20 | Sec 302 Extremely Hazardous: No | embedded
4 | 21 | Sec 304 Reportable Quantities: N/A | embedded
4 | 22 | Sec 313 Toxic Chemicals: No | embedded
4 | 23 |  | embedded
4 | 24 |  | embedded
4 | 25 | Section 16: OTHER INFORMATION | embedded
4 | 26 | This safety data sheet should be used in conjunction with technical sheets. It does not replace them. The | embedded
4 | 27 | information given is based on our knowledge of this product, at the time of publication. It is given in good | embedded
4 | 28 | faith. The attention of the user is drawn to the possible risks incurred by using the product for any other | embedded
4 | 29 | purpose other than that for which it was intended. This does not in any way excuse the user from knowing | embedded
4 | 30 | and applying all the regulations governing his activity. It is the sole responsibility of the user to take all | embedded
4 | 31 | precautions required in handling the product. The aim of the mandatory regulations mentioned is to help the | embedded
4 | 32 | user to fulfill his obligations regarding the use of hazardous products. | embedded