## 文書情報
SDS文書情報
原本PDFから抽出したテキストです。表、画像、記号、OCR結果は原本と異なる場合があります。安全情報は原本PDFで確認してください。
項目 | 内容
文書名 | Gadolinium oxysulfide — Safety Data Sheet — Lorad
発行元 | Lorad
材料 | Gadolinium oxysulfide
CAS番号 | 12339-07-0
製品番号・グレード | GA-1965
文書種類 | SDS
原文の言語 | English
地域
改訂日 | 03/21/2018
ページ数 | 5
原本ファイル名 | 120_Gadolinium_oxysulfide_Lorad_EN.pdf
RESDSページ | https://resds.com/document/gadolinium-oxysulfide-sds-en-65032ad799
原本PDF | https://resds.com/pdf/gadolinium-oxysulfide-sds-en-65032ad799.pdf
情報源URL | https://loradchemical.com/data/sds/SDS-Gadolinium-Oxysulfide.pdf
説明 | Original Lorad safety data sheet for Gadolinium oxysulfide. Original PDF retained without modification. Source collected on 2026-09-13.

## 原文内容
ページ | 行 | 原文内容 | 抽出方法
1 | 1 | LORADCHEMICAL.COM | embedded
1 | 2 |  | embedded
1 | 3 | SAFETY DATA SHEET | embedded
1 | 4 |  | embedded
1 | 5 |  | embedded
1 | 6 | 1. PRODUCT AND COMPANY IDENTIFICATION | embedded
1 | 7 |  | embedded
1 | 8 |  | embedded
1 | 9 | Trade Name: Gadolinium Oxysulﬁde | embedded
1 | 10 |  | embedded
1 | 11 |  | embedded
1 | 12 | Chemical Formula: Gd2O2S | embedded
1 | 13 |  | embedded
1 | 14 |  | embedded
1 | 15 | Manufacturer Item Number: GA-1965 | embedded
1 | 16 |  | embedded
1 | 17 |  | embedded
1 | 18 | Manufacturer: Lorad Chemical Corporation | embedded
1 | 19 | 1200 19th Street North | embedded
1 | 20 | Saint Petersburg, Florida, 33713 | embedded
1 | 21 | United States of America | embedded
1 | 22 |  | embedded
1 | 23 | Telephone: +1 (727) 826–5511 | embedded
1 | 24 |  | embedded
1 | 25 |  | embedded
1 | 26 | Fax: +1 (727) 826–5510 | embedded
1 | 27 |  | embedded
1 | 28 |  | embedded
1 | 29 | Emergency Contact: (800) 255–3924 (US & Canada) | embedded
1 | 30 | +1 (813) 248–0573 (International) | embedded
1 | 31 |  | embedded
1 | 32 | 2. HAZARD IDENTIFICATION | embedded
1 | 33 |  | embedded
1 | 34 | Signal Word: Warning | embedded
1 | 35 |  | embedded
1 | 36 |  | embedded
1 | 37 | Pictograms: | embedded
1 | 38 |  | embedded
1 | 39 |  | embedded
1 | 40 |  | embedded
1 | 41 |  | embedded
1 | 42 |  | embedded
1 | 43 | Hazard Statements: H302 Harmful if swallowed. | embedded
1 | 44 | H312 Harmful in contact with skin. | embedded
1 | 45 | H315 Causes skin irritation. | embedded
1 | 46 | H319 Causes serious eye irritation. | embedded
1 | 47 | H333 May be harmful if inhaled. | embedded
1 | 48 | H335 May cause respiratory irritation. | embedded
1 | 49 |  | embedded
1 | 50 | Precautionary Statements: P260 Do not breath dust / fume / gas / mist / vapors / spray. | embedded
1 | 51 | P264 Wash skin thoroughly after handling. | embedded
1 | 52 | P270 Do not eat, drink or smoke when using this product. | embedded
1 | 53 | P271 Use only outdoors or in a well-ventilated area. | embedded
1 | 54 | P280 Wear protective gloves / protective clothing / eye protection / face protection. | embedded
1 | 55 | P405 Store locked up. | embedded
1 | 56 | P362+363 Take oﬀ contaminated clothing. Wash contaminated clothing before reuse. | embedded
1 | 57 | P301+312 IF SHALLOWED: Call a POISON CENTER or physician if you feel unwell. | embedded
1 | 58 | P305+351+338 IF IN EYES: Rinse cautiously with water for several minutes. Remove contact | embedded
1 | 59 | lenses, if present and easy to do. Continue rinsing. | embedded
1 | 60 | P302+332+313 IF ON SKIN: Wash with plenty of soap and water. If skin irritation occurs: get | embedded
1 | 61 | medical advice/attention. | embedded
1 | 62 | P337+313 If eye irritation persists get medical advice / attention. | embedded
1 | 63 | P403+233 Store in a well ventilated place. Keep container tightly closed. | embedded
1 | 64 | P304+340 IF INHALED: Remove person to fresh air and keep comfortable for breathing. | embedded
1 | 65 | P501 Dispose of contents / container in accordance with local / regional / national / international | embedded
1 | 66 | regulations. | embedded
1 | 67 |  | embedded
1 | 68 | HMIS Health Ratings (0-4) | embedded
1 | 69 | - Health: 2 | embedded
1 | 70 | - Flammability: 1 | embedded
1 | 71 | - Physical: 1 | embedded
1 | 72 |  | embedded
1 | 73 |  | embedded
1 | 74 | Page 1of 5 | embedded
2 | 1 | LORADCHEMICAL.COM | embedded
2 | 2 |  | embedded
2 | 3 | SAFETY DATA SHEET | embedded
2 | 4 |  | embedded
2 | 5 | 3. COMPOSITION | embedded
2 | 6 |  | embedded
2 | 7 |  | embedded
2 | 8 | Additional Names: Gadolinium oxide sulﬁde; Digadolinium dioxide sulﬁde; Gadox | embedded
2 | 9 |  | embedded
2 | 10 | Percentage: 99+ wt% | embedded
2 | 11 |  | embedded
2 | 12 | CAS #: 12339-07-0 | embedded
2 | 13 |  | embedded
2 | 14 | EC #: 235-598-4 | embedded
2 | 15 |  | embedded
2 | 16 | 4. FIRST AID PROCEDURES | embedded
2 | 17 |  | embedded
2 | 18 |  | embedded
2 | 19 | General Treatment Consult a physician. Show this SDS to the doctor in attendance. Move out of dangerous area. | embedded
2 | 20 |  | embedded
2 | 21 |  | embedded
2 | 22 | Special Treatment: No Data Available. | embedded
2 | 23 |  | embedded
2 | 24 |  | embedded
2 | 25 | Important Symptoms: Ingestion may cause nausea, vomiting, diarrhea, and abdominal pains. Inhalation of dust may | embedded
2 | 26 | result in lung injury. Skin contact may cause a rash, redness or dermatitis. Eye contact may cause | embedded
2 | 27 | redness or irritation. | embedded
2 | 28 |  | embedded
2 | 29 | Inhalation: If breathing, move person into fresh air. If not breathing, give artiﬁcial respiration. Consult a | embedded
2 | 30 | physician. If irritation or other symptoms occur, remove from exposure and consult a physician | embedded
2 | 31 | immediately. | embedded
2 | 32 |  | embedded
2 | 33 | Ingestion: Never give anything by mouth to an unconscious person. Rinse mouth with water. Consult a | embedded
2 | 34 | physician. | embedded
2 | 35 |  | embedded
2 | 36 | Skin: For skin contact, ﬂush with large amounts of soap and water while removing contaminated | embedded
2 | 37 | clothing. Consult a physician. | embedded
2 | 38 |  | embedded
2 | 39 | Eyes: Immediately ﬂush eyes with fresh water for at least 15 minutes while holding the eyelids open. | embedded
2 | 40 | Remove contact lenses if worn. Consult a physician. | embedded
2 | 41 |  | embedded
2 | 42 | 5. FIREFIGHTING MEASURES | embedded
2 | 43 |  | embedded
2 | 44 | Flammability: Not Flammable. | embedded
2 | 45 |  | embedded
2 | 46 |  | embedded
2 | 47 | Special Hazards from Substance: May evolve hazardous Sulfur Oxide fumes in ﬁre. | embedded
2 | 48 |  | embedded
2 | 49 |  | embedded
2 | 50 | Extinguishing Media: Use alcohol-resistant foam, dry chemical or carbon dioxide. | embedded
2 | 51 |  | embedded
2 | 52 |  | embedded
2 | 53 | Special Fire Fighting Procedures: Wear self-contained breathing apparatus for ﬁreﬁghting if necessary. | embedded
2 | 54 |  | embedded
2 | 55 | 6. ACCIDENTAL RELEASE MEASURES | embedded
2 | 56 |  | embedded
2 | 57 | If Material is Released / Spilled: Avoid dust formation. Avoid breathing vapors, mist, or gas. Ensure adequate ventilation. Vacuum | embedded
2 | 58 | up spillage with vacuum equipped with appropriate ﬁlter to prevent airborne dust. If dust is present, | embedded
2 | 59 | use NIOSH approved respirator. Collect in suitable container for disposal. Dispose of waste in | embedded
2 | 60 | accordance with applicable federal, state, local, and provincial environmental regulations. | embedded
2 | 61 |  | embedded
2 | 62 | Environmental Precautions: Prevent further leakage or spills if safe to do so. Do not allow to enter drains, sewers, or | embedded
2 | 63 | watercourses. | embedded
2 | 64 |  | embedded
2 | 65 | 7. HANDLING AND STORAGE | embedded
2 | 66 |  | embedded
2 | 67 | Handling Conditions: Avoid contact with skin and eyes. Avoid formation of dust and aerosols. Provide appropriate | embedded
2 | 68 | exhaust ventilation at places where dust is formed. For precautions see Section 2. | embedded
2 | 69 |  | embedded
2 | 70 | Storage Conditions: Keep container tightly closed in a cool, dry, and well-ventilated place. | embedded
2 | 71 |  | embedded
2 | 72 |  | embedded
2 | 73 |  | embedded
2 | 74 | Page 2of 5 | embedded
3 | 1 | LORADCHEMICAL.COM | embedded
3 | 2 |  | embedded
3 | 3 | SAFETY DATA SHEET | embedded
3 | 4 |  | embedded
3 | 5 |  | embedded
3 | 6 | Work / Hygienic Maintenance: Keep formation of airborne dusts to a minimum. Guard against dust accumulation. In case of | embedded
3 | 7 | insufﬁcient ventilation, wear suitable respiratory equipment. | embedded
3 | 8 |  | embedded
3 | 9 | Ventilation: Provide appropriate exhaust ventilation at places where dust is formed. In case of insufﬁcient | embedded
3 | 10 | ventilation wear suitable respiratory equipment. | embedded
3 | 11 |  | embedded
3 | 12 | 8. EXPOSURE CONTROLS AND PERSONAL PROTECTION | embedded
3 | 13 |  | embedded
3 | 14 |  | embedded
3 | 15 | Permissible Exposure Limits: Authority Basis Limit Remarks | embedded
3 | 16 |  | embedded
3 | 17 |  | embedded
3 | 18 | - - - No Data Available. | embedded
3 | 19 |  | embedded
3 | 20 |  | embedded
3 | 21 | Threshold Limit Value: Authority Basis Limit Remarks | embedded
3 | 22 |  | embedded
3 | 23 | - - - No Data Available. | embedded
3 | 24 |  | embedded
3 | 25 | Special Equipment: No Data Available. | embedded
3 | 26 |  | embedded
3 | 27 |  | embedded
3 | 28 | Respiratory Protection: Where respirator if there is dust formation or high concentrations of material present. In case of | embedded
3 | 29 | inadequate ventilation or risk of inhalation of dust, use suitable respiratory equipment. | embedded
3 | 30 |  | embedded
3 | 31 | Protective Gloves: Handle with gloves. Gloves must be inspected prior to use. Use proper glove removal technique | embedded
3 | 32 | (without touching the glove’s outer surface) to avoid skin contact with this product. Dispose of | embedded
3 | 33 | contaminated gloves after use in accordance with applicable laws and good laboratory practices. | embedded
3 | 34 | Wash and dry hands. | embedded
3 | 35 |  | embedded
3 | 36 | Eye Protection: Safety glasses and face shield. Use equipment for eye protection tested and approved under | embedded
3 | 37 | government standards such as NIOSH (US) or EN 166 (EU). | embedded
3 | 38 |  | embedded
3 | 39 | Body Protection: Wear appropriate protective clothing. The use of bodily protective equipment must be determined | embedded
3 | 40 | according to the concentration and amount of the dangerous substance at the speciﬁc workplace. | embedded
3 | 41 |  | embedded
3 | 42 | 9. PHYSICAL AND CHEMICAL CHARACTERISTICS | embedded
3 | 43 |  | embedded
3 | 44 | Color: White Molecular Weight: 378.56 g/mol | embedded
3 | 45 |  | embedded
3 | 46 |  | embedded
3 | 47 | Forms: Powder Density: 7.32 g/cm3 | embedded
3 | 48 |  | embedded
3 | 49 |  | embedded
3 | 50 | Odor: Odorless pH: No Data Available. | embedded
3 | 51 |  | embedded
3 | 52 |  | embedded
3 | 53 | Water Solubility: Insoluble Auto-Ignition Temperature: No Data Available. | embedded
3 | 54 |  | embedded
3 | 55 |  | embedded
3 | 56 | Boiling Point: No Data Available. Evaporation Rate: No Data Available. | embedded
3 | 57 |  | embedded
3 | 58 |  | embedded
3 | 59 | Melting Point / No Data Available. Flammability or Explosive Limits: No Data Available. | embedded
3 | 60 | Freezing Point: | embedded
3 | 61 |  | embedded
3 | 62 | Vapor Pressure: No Data Available. Partition Coefﬁcient: n-octanol/ No Data Available. | embedded
3 | 63 | water | embedded
3 | 64 |  | embedded
3 | 65 | Vapor Density: No Data Available. Decomposition Temperature: No Data Available. | embedded
3 | 66 |  | embedded
3 | 67 |  | embedded
3 | 68 | Flash Point: No Data Available. Viscosity: No Data Available. | embedded
3 | 69 |  | embedded
3 | 70 | 10. REACTIVITY | embedded
3 | 71 |  | embedded
3 | 72 |  | embedded
3 | 73 | Stability: Stable under recommended storage conditions. | embedded
3 | 74 |  | embedded
3 | 75 |  | embedded
3 | 76 | Reacts with: Material slowly hydrolyzes with formation of hydrogen sulﬁde in moist air and / or aqueous | embedded
3 | 77 | solutions. | embedded
3 | 78 |  | embedded
3 | 79 | Incompatible Conditions: Strong acids, strong oxidizers, and ﬂammable materials. | embedded
3 | 80 |  | embedded
3 | 81 |  | embedded
3 | 82 | Page 3of 5 | embedded
4 | 1 | LORADCHEMICAL.COM | embedded
4 | 2 |  | embedded
4 | 3 | SAFETY DATA SHEET | embedded
4 | 4 |  | embedded
4 | 5 |  | embedded
4 | 6 | Hazardous Decomposition Sulfur oxides, Hydrogen sulﬁde | embedded
4 | 7 | Products: | embedded
4 | 8 |  | embedded
4 | 9 | 11. TOXICOLOGICAL INFORMATION | embedded
4 | 10 |  | embedded
4 | 11 |  | embedded
4 | 12 | Potential Health Effects: Eyes: May cause irritation or redness. | embedded
4 | 13 |  | embedded
4 | 14 | Skin: May cause irritation, rash, redness, or dermatitis. | embedded
4 | 15 |  | embedded
4 | 16 | Ingestion: May cause irritation, nausea, vomiting, diarrhea, or abdominal pains. | embedded
4 | 17 |  | embedded
4 | 18 | Inhalation: May cause irritation, inhalation of dust may cause lung injury. | embedded
4 | 19 |  | embedded
4 | 20 | Chronic: No Data Available. | embedded
4 | 21 |  | embedded
4 | 22 | Signs and Symptoms: Lanthanons can cause delayed blood clotting leading to hemorrhages. Exposure may also lead to | embedded
4 | 23 | sensitivity to heat, itching, increased awareness of odor and taste, and liver damage. | embedded
4 | 24 |  | embedded
4 | 25 | Aggravate Medical Conditions: Persons suffering from lung dysfunction should avoid exposure to dust. | embedded
4 | 26 |  | embedded
4 | 27 |  | embedded
4 | 28 | Median Lethal Dose: No Data Available. | embedded
4 | 29 |  | embedded
4 | 30 |  | embedded
4 | 31 | Carcinogen: IARC: No component of this product present at levels greater than or equal to 0.1% is | embedded
4 | 32 | identiﬁed as probable or conﬁrmed human carcinogen by IARC. | embedded
4 | 33 |  | embedded
4 | 34 | ACGIH: No component of this product present at levels greater than or equal to 0.1% is | embedded
4 | 35 | identiﬁed as a carcinogen or potential carcinogen by ACGIH. | embedded
4 | 36 |  | embedded
4 | 37 | NTP: No component of this product present at levels greater than or equal to 0.1% is | embedded
4 | 38 | identiﬁed as a known or anticipated carcinogen by NTP. | embedded
4 | 39 |  | embedded
4 | 40 | OSHA: No component of this product present at levels greater than or equal to 0.1% is | embedded
4 | 41 | identiﬁed as a carcinogen or potential carcinogen by OSHA. | embedded
4 | 42 |  | embedded
4 | 43 | 12. ECOLOGICAL INFORMATION | embedded
4 | 44 |  | embedded
4 | 45 |  | embedded
4 | 46 | Aquatic Toxicity: No Data Available. | embedded
4 | 47 |  | embedded
4 | 48 |  | embedded
4 | 49 | Persistence and degradability: No Data Available. | embedded
4 | 50 |  | embedded
4 | 51 |  | embedded
4 | 52 | Bioaccumulative potential: No Data Available. | embedded
4 | 53 |  | embedded
4 | 54 |  | embedded
4 | 55 | Notes: Do not allow material to be released into the environment without proper government permits. Do | embedded
4 | 56 | not allow undiluted product or large quantities to reach ground water, water course, or sewage | embedded
4 | 57 | system. Avoid transfer into the environment. | embedded
4 | 58 |  | embedded
4 | 59 | 13. DISPOSAL CONSIDERATIONS | embedded
4 | 60 |  | embedded
4 | 61 | Disposal: Offer surplus and non-recyclable solutions to a licensed disposal company. Contact a licensed | embedded
4 | 62 | professional waste disposal service to dispose of this material. Empty containers should be taken | embedded
4 | 63 | to an appropriated waste handling site for recycling or disposal. Dispose of in accordance with | embedded
4 | 64 | local, state, or national regulations. | embedded
4 | 65 |  | embedded
4 | 66 | 14. TRANSPORTATION DATA | embedded
4 | 67 |  | embedded
4 | 68 | Hazardous: DoT: Not Dangerous Goods | embedded
4 | 69 | IMDG: Not Dangerous Goods | embedded
4 | 70 | IATA: Not Dangerous Goods | embedded
4 | 71 |  | embedded
4 | 72 | Pictogram: N/A | embedded
4 | 73 |  | embedded
4 | 74 |  | embedded
4 | 75 | Hazard Class: N/A | embedded
4 | 76 |  | embedded
4 | 77 |  | embedded
4 | 78 | Page 4of 5 | embedded
5 | 1 | LORADCHEMICAL.COM | embedded
5 | 2 |  | embedded
5 | 3 | SAFETY DATA SHEET | embedded
5 | 4 |  | embedded
5 | 5 |  | embedded
5 | 6 | Packing Group: N/A | embedded
5 | 7 |  | embedded
5 | 8 |  | embedded
5 | 9 | UN Number: N/A | embedded
5 | 10 |  | embedded
5 | 11 |  | embedded
5 | 12 | Proper Shipping Name: DoT: N/A | embedded
5 | 13 |  | embedded
5 | 14 | IMDG: N/A | embedded
5 | 15 |  | embedded
5 | 16 | IATA: N/A | embedded
5 | 17 |  | embedded
5 | 18 | 15. REGULATORY INFORMATION | embedded
5 | 19 |  | embedded
5 | 20 |  | embedded
5 | 21 | SARA 302 Components No chemical in this material are subject to the reporting requirements of SARA Title III, | embedded
5 | 22 | Section 302. | embedded
5 | 23 |  | embedded
5 | 24 | SARA 313 Components This material does not contain any chemical components with known CAS numbers that | embedded
5 | 25 | exceed the threshold (de minimus) reporting levels established by SARA Title III, Section 313. | embedded
5 | 26 |  | embedded
5 | 27 | SARA 311/312 Hazards Acute Health Hazard, Chronic Health Hazard | embedded
5 | 28 |  | embedded
5 | 29 |  | embedded
5 | 30 | Massachusetts Right to Know No components are subject to Ma. Right to Know Act. | embedded
5 | 31 | Components | embedded
5 | 32 |  | embedded
5 | 33 | Pennsylvania Right to Know Gadolinium Oxysulﬁde (CAS No. 12339-07-0) | embedded
5 | 34 | Components | embedded
5 | 35 |  | embedded
5 | 36 | New Jersey Right to Know Components Gadolinium Oxysulﬁde (CAS No. 12339-07-0) | embedded
5 | 37 |  | embedded
5 | 38 |  | embedded
5 | 39 | California Prop. 65 Components This product does not contain any chemicals known to the State of California to cause | embedded
5 | 40 | cancer, birth defects, or any other reproductive harm. | embedded
5 | 41 |  | embedded
5 | 42 | 16. OTHER INFORMATION | embedded
5 | 43 |  | embedded
5 | 44 |  | embedded
5 | 45 | Copyright 2018 Lorad Chemical Corporation. The above information is believed to be correct but does not purport to be all inclusive and | embedded
5 | 46 | shall be used only as a guide. The information in this document does not constitute a hazard assessment and should not be used in place | embedded
5 | 47 | of the user’s own assessment of work place risks as required by other health and safety legislation. The information in this sheet does not | embedded
5 | 48 | represent a guarantee of the properties of the product. Lorad Chemical Corporation and its Afﬁliates make no warranty with respect to the | embedded
5 | 49 | accuracy of the information or the suitability of this product for any particular application, and shall not be held liable for any damage | embedded
5 | 50 | resulting from handling or from contact with the above product. | embedded
5 | 51 |  | embedded
5 | 52 | Revision Date: 03/21/2018 | embedded
5 | 53 |  | embedded
5 | 54 |  | embedded
5 | 55 |  | embedded
5 | 56 |  | embedded
5 | 57 |  | embedded
5 | 58 | Page 5of 5 | embedded