## Document info
SDS document information
Text extracted from the original PDF. Tables, images, symbols and OCR may differ. Check the original PDF for safety information.
Field | Value
Document title | Gadolinium, Powder — Safety Data Sheet — ProChem
Publisher | ProChem
Material | Gadolinium, Powder
CAS number | 7440-54-2
Product code / grade | 1804
Document type | SDS
Original language | English
Region
Revision date
Page count | 4
Original filename | 012_Gadolinium_Powder_ProChem_EN.pdf
RESDS page | https://resds.com/document/gadolinium-powder-sds-en-8d7f8c9b80
Original PDF | https://resds.com/pdf/gadolinium-powder-sds-en-8d7f8c9b80.pdf
Source URL | https://prochemonline.com/wp-content/uploads/2021/06/1804.GadoliniumPowder.pdf
Description | Original ProChem safety data sheet for Gadolinium, Powder. Original PDF retained without modification. Source collected on 2026-09-13.

## Original text
Page | Line | Original text | Extraction method
1 | 1 | SECTION 1 PRODUCT AND COMPANY INFORMATION | embedded
1 | 2 |  | embedded
1 | 3 | PRODUCT NAME: Gadolinium, Powder | embedded
1 | 4 |  | embedded
1 | 5 | PRODUCT NUMBER: 1804 | embedded
1 | 6 |  | embedded
1 | 7 | CAS NUMBER: 7440-54-2 | embedded
1 | 8 |  | embedded
1 | 9 | MANUFACTURER: | embedded
1 | 10 |  | embedded
1 | 11 |  | embedded
1 | 12 | Prochem, Inc. PHONE: 815-398-1788 | embedded
1 | 13 | 826 Roosevelt Road FAX: 815-398-1810 | embedded
1 | 14 | Rockford, IL 61109 TOLL FREE: 800-795-8788 | embedded
1 | 15 |  | embedded
1 | 16 | IN CASE OF TRANSPORTATION EMERGENCY CONTACT CHEM-TREC: 1-800-424-9300 | embedded
1 | 17 |  | embedded
1 | 18 | SECTION 2 HAZARDS IDENTIFICATION | embedded
1 | 19 |  | embedded
1 | 20 | CLASSIFICATION OF SUBSTANCE OR MIXTURE | embedded
1 | 21 |  | embedded
1 | 22 | Pictogram | embedded
1 | 23 |  | embedded
1 | 24 |  | embedded
1 | 25 | Signal Word Danger | embedded
1 | 26 |  | embedded
1 | 27 | Hazard Statements | embedded
1 | 28 |  | embedded
1 | 29 | H228 Flammable solid. | embedded
1 | 30 | H260 In contact with water releases flammable gases which may ignite spontaneously. | embedded
1 | 31 |  | embedded
1 | 32 | Precautionary Phrases | embedded
1 | 33 |  | embedded
1 | 34 | P210 Keep away from heat/sparks/open flames/hot surfaces. | embedded
1 | 35 | P231+P232 Handle under inert gas. Protect from moisture. | embedded
1 | 36 | P280 Wear protective gloves/protective clothing/eye protection/face protection. | embedded
1 | 37 | P370+P378 In case of fire: Use dry sand, dry chemical or alcohol-resistant foam for extinction. | embedded
1 | 38 | P402+P404 Store in a dry place. Store in a closed container. | embedded
1 | 39 |  | embedded
1 | 40 | HMIS CLASSIFICATION: | embedded
1 | 41 | Health: 1 Fire: 3 Reactivity Hazard: 2 | embedded
1 | 42 | NFPA RATING: | embedded
1 | 43 | Health: 1 Flammability: 3 Reactivity Hazard: 2 Specific Hazard: W | embedded
1 | 44 |  | embedded
1 | 45 | EYE CONTACT: May cause slight to mild irritation of the eyes. | embedded
1 | 46 | SKIN CONTACT: May cause slight to mild irritation of the skin. | embedded
1 | 47 | INHALATION: May be irritating to the nasal cavity, mucous membranes, and respiratory tract. | embedded
1 | 48 | INGESTION: No specific information on the physiological effects of ingestion. | embedded
1 | 49 |  | embedded
1 | 50 |  | embedded
1 | 51 |  | embedded
1 | 52 |  | embedded
1 | 53 |  | embedded
1 | 54 | GADOLINIUM POWDER PAGE 1 | embedded
2 | 1 | SECTION 3 COMPOSITION / INFORMATION ON INGREDIENTS | embedded
2 | 2 |  | embedded
2 | 3 | Formula: Gd | embedded
2 | 4 |  | embedded
2 | 5 | Molecular Weight: 157.25 | embedded
2 | 6 |  | embedded
2 | 7 |  | embedded
2 | 8 | CHEMICAL NAME CAS# % | embedded
2 | 9 |  | embedded
2 | 10 |  | embedded
2 | 11 | Gadolinium 7440-54-2 100 | embedded
2 | 12 |  | embedded
2 | 13 | SECTION 4 FIRST AID MEASURES | embedded
2 | 14 |  | embedded
2 | 15 | EYE EXPOSURE: Immediately flush the eyes with copious amounts of water for at least 15 minutes. Assure flushing under | embedded
2 | 16 | eyelids. A victim may need assistance in keeping their eyelids open. Get immediate competent medical attention. | embedded
2 | 17 | SKIN EXPOSURE: Wash affected area with water. Remove contaminated clothes if necessary. Seek medical assistance if | embedded
2 | 18 | irritation persists. | embedded
2 | 19 | INHALATION: Remove to fresh air and keep at rest. If breathing is difficult, give oxygen. If not breathing, give artificial | embedded
2 | 20 | respiration. Get medical attention. | embedded
2 | 21 | INGESTION: Seek medical assistance immediately. Keep the victim calm. Give the victim water (only if conscious). Induce | embedded
2 | 22 | vomiting only if directed by medical personnel. | embedded
2 | 23 |  | embedded
2 | 24 | SECTION 5 FIREFIGHTING MEASURES | embedded
2 | 25 |  | embedded
2 | 26 | FLASH POINT: Not available | embedded
2 | 27 | AUTO IGNITION TEMPERATURE: Not available | embedded
2 | 28 | EXPLOSION LIMITS: Not available | embedded
2 | 29 | EXTINGUISHING MEDIUM: Special powder for metal fires. Do not use water. Contact with water liberates extremely flammable | embedded
2 | 30 | gases. | embedded
2 | 31 | SPECIAL FIRE FIGHTING PROCEDURES: Wear self-contained, approved breathing apparatus and full protective clothing, | embedded
2 | 32 | including eye protection and boots. | embedded
2 | 33 | HAZARDOUS COMBUSTION AND DECOMPOSITION PRODUCTS: Gadolinium oxides | embedded
2 | 34 |  | embedded
2 | 35 | SECTION 6 ACCIDENTAL RELEASE MEASURES | embedded
2 | 36 |  | embedded
2 | 37 | PERSONAL PRECAUTIONS: Wear all appropriate equipment when using this material. Ensure adequate ventilation. Avoid the | embedded
2 | 38 | formation of dust. Avoid breathing vapors, mist, gas, or dust. Keep away from ignition sources | embedded
2 | 39 | ENVIRONMENTAL PRECAUTIONS: Prevent spillage from entering drains or allowing to be released into the environment. | embedded
2 | 40 | METHODS AND MATERIALS FOR CONTAINMENT AND CLEANING UP: Cover spill with sodium carbonate or dolomite. Sweep up | embedded
2 | 41 | and place in suitable container for proper disposal. | embedded
2 | 42 |  | embedded
2 | 43 | SECTION 7 HANDLING AND STORAGE | embedded
2 | 44 |  | embedded
2 | 45 | PRECAUTIONS FOR SAFE HANDLING: Wear appropriate personal protective equipment. Avoid contact with skin and eyes. Use with | embedded
2 | 46 | adequate ventilation. Avoid formation of dusts and aerosols. | embedded
2 | 47 | CONDITIONS FOR SAFE STORAGE: Store in cool, dry, and well-ventilated area. Store under dry inert gas. This product is moisture | embedded
2 | 48 | sensitive, protect from humidity and water. This product is air sensitive, keep container tightly sealed. Contact with water released | embedded
2 | 49 | flammable gases. | embedded
2 | 50 |  | embedded
2 | 51 | SECTION 8 EXPOSURE CONTROLS AND PERSONAL PROTECTION | embedded
2 | 52 |  | embedded
2 | 53 | EXPOSURE CONTROLS: Contains no substances with occupational exposure limit values. | embedded
2 | 54 | EYE PROTECTION: Wear chemical safety glasses or goggles and face shield . | embedded
2 | 55 | SKIN PROTECTION: Wear nitrile or rubber gloves, and a complete suit protecting against chemicals. | embedded
2 | 56 | VENTILATION: Provide local exhaust, preferably mechanical. | embedded
2 | 57 | RESPIRATOR: Use an approved respirator. | embedded
2 | 58 | ADDITIONAL PROTECTION: Provide eyewash stations, quick-drench showers and washing facilities accessible to areas of use and | embedded
2 | 59 | handling. | embedded
2 | 60 |  | embedded
2 | 61 |  | embedded
2 | 62 |  | embedded
2 | 63 |  | embedded
2 | 64 |  | embedded
2 | 65 | GADOLINIUM POWDER PAGE 2 | embedded
3 | 1 | SECTION 9 PHYSICAL AND CHEMICAL PROPERTIES | embedded
3 | 2 |  | embedded
3 | 3 | COLOR AND FORM: Light gray solid | embedded
3 | 4 | ODOR: None | embedded
3 | 5 | MOLECULAR WEIGHT: 157.25 | embedded
3 | 6 | BOILING POINT: 3273° C | embedded
3 | 7 | MELTING POINT: 1312° C | embedded
3 | 8 | SPECIFIC GRAVITY: 7.886 gm/ml | embedded
3 | 9 | VAPOR DENSITY: No data available | embedded
3 | 10 | SOLUBILITY: Reacts violently with water | embedded
3 | 11 |  | embedded
3 | 12 | SECTION 10 STABILITY AND REACTIVITY | embedded
3 | 13 |  | embedded
3 | 14 | STABILITY: Air and moisture sensitive. | embedded
3 | 15 | HAZARDOUS POLYMERIZATION: Will not occur | embedded
3 | 16 | CONDITIONS TO AVOID: Contact with hot water, mixtures of fire dust with air | embedded
3 | 17 | INCOMPATIBILITY: Air, oxidizing agents, water, and moisture. | embedded
3 | 18 | DECOMPOSITION PRODUCTS: Gadolinium oxides | embedded
3 | 19 |  | embedded
3 | 20 |  | embedded
3 | 21 | SECTION 11 TOXICOLOGICAL DATA | embedded
3 | 22 |  | embedded
3 | 23 | ACUTE TOXICITY: Implant (mouse); TDLo: 25gm/kg. Tumorigenic. | embedded
3 | 24 | CARCINOGENIC EFFECTS: No components of this product present at levels greater than or equal to 0.1% is identified a carcinogen. | embedded
3 | 25 | MUTAGENIC EFFECTS: Not available | embedded
3 | 26 | TETRATOGENIC EFFECTS: Not available | embedded
3 | 27 | CHRONIC TOXICITY: Not available | embedded
3 | 28 | RTECS: LW3850000 | embedded
3 | 29 |  | embedded
3 | 30 | To the best of our knowledge the toxicological effects of this compound have not been fully investigated. | embedded
3 | 31 |  | embedded
3 | 32 | SECTION 12 ECOLOGICAL DATA | embedded
3 | 33 |  | embedded
3 | 34 |  | embedded
3 | 35 | No information available | embedded
3 | 36 |  | embedded
3 | 37 | SECTION 13 DISPOSAL CONSIDERATIONS | embedded
3 | 38 |  | embedded
3 | 39 |  | embedded
3 | 40 | Dispose of in according to local, state, and federal regulations. | embedded
3 | 41 |  | embedded
3 | 42 | SECTION 14 TRANSPORTATION DATA | embedded
3 | 43 |  | embedded
3 | 44 | UN3208 | embedded
3 | 45 |  | embedded
3 | 46 | Metallic substance, water-reactive, n.o.s. | embedded
3 | 47 |  | embedded
3 | 48 | (Gadolinium) | embedded
3 | 49 |  | embedded
3 | 50 | CLASS 4.3 | embedded
3 | 51 |  | embedded
3 | 52 | PG III | embedded
3 | 53 |  | embedded
3 | 54 |  | embedded
3 | 55 | Marine Pollutant: No | embedded
3 | 56 |  | embedded
3 | 57 |  | embedded
3 | 58 | SECTION 15 REGULATORY INFORMATION | embedded
3 | 59 |  | embedded
3 | 60 | TSCA: Listed in the TSCA inventory | embedded
3 | 61 |  | embedded
3 | 62 | SARA 302/304: Not Listed | embedded
3 | 63 |  | embedded
3 | 64 | SARA 311/312: Reactivity Hazard | embedded
3 | 65 |  | embedded
3 | 66 |  | embedded
3 | 67 |  | embedded
3 | 68 |  | embedded
3 | 69 | GADOLINIUM POWDER PAGE 3 | embedded
4 | 1 | SECTION 15 REGULATORY INFORMATION (Cont.) | embedded
4 | 2 |  | embedded
4 | 3 | SARA (TITLE 313): Not Listed | embedded
4 | 4 |  | embedded
4 | 5 | CALIFORNIA PROP. 65: Not Listed | embedded
4 | 6 |  | embedded
4 | 7 | MASSACHUSETTS RIGHT TO KNOW COMPONENTS: No components are subject to the Massachusetts Right to Know Act. | embedded
4 | 8 |  | embedded
4 | 9 | NEW JERSEY RIGHT TO KNOW COMPONENTS: Gadolinium | embedded
4 | 10 |  | embedded
4 | 11 | PENNSYLVANIA RIGHT TO KNOW COMPONENTS: Gadolinium | embedded
4 | 12 |  | embedded
4 | 13 |  | embedded
4 | 14 | SECTION 16 OTHER INFORMATION | embedded
4 | 15 |  | embedded
4 | 16 |  | embedded
4 | 17 | DISCLAIMER: The information herein is believed to be accurate and reliable as of the date compiled. However, Prochem, Inc. | embedded
4 | 18 | makes no representation, warranty, or guarantee of any kind with respect to the information in this document or any use of the | embedded
4 | 19 | product based on the information. | embedded
4 | 20 | DATE PREPARED: 06/15 | embedded
4 | 21 | SDS DEPT. | embedded
4 | 22 |  | embedded
4 | 23 |  | embedded
4 | 24 |  | embedded
4 | 25 |  | embedded
4 | 26 |  | embedded
4 | 27 | GADOLINIUM POWDER PAGE 4 | embedded