## Document info
SDS document information
Text extracted from the original PDF. Tables, images, symbols and OCR may differ. Check the original PDF for safety information.
Field | Value
Document title | Gadolinium powder — Safety Data Sheet — Thermo Fisher Scientific
Publisher | Thermo Fisher Scientific
Material | Gadolinium powder
CAS number | 7440-54-2
Product code / grade | 45915
Document type | SDS
Original language | English
Region | United States · OSHA
Revision date | 22-Dec-2025 · Revision 4
Page count | 8
Original filename | 007_Gadolinium_powder_Thermo_Fisher_EN.pdf
RESDS page | https://resds.com/document/gadolinium-powder-sds-thermo-fisher-en-82b58b6a35
Original PDF | https://resds.com/pdf/gadolinium-powder-sds-thermo-fisher-en-82b58b6a35.pdf
Source URL | https://www.fishersci.com/store/msds?countryCode=US&language=en&partNumber=AA4591506&productDescription=GADL+PWR+-200+MESH+99.9%25+5G&vendorId=VN00024248
Description | Original Thermo Fisher Scientific safety data sheet for Gadolinium powder. Original PDF retained without modification. Source collected on 2026-09-13.

## Original text
Page | Line | Original text | Extraction method
1 | 1 | SAFETY DATA SHEET | embedded
1 | 2 |  | embedded
1 | 3 | Revision Date 22-Dec-2025 Revision Number 4 | embedded
1 | 4 |  | embedded
1 | 5 | This safety data sheet was created pursuant to the requirements of: US OSHA Hazard Communication Standard 2024 (29 | embedded
1 | 6 | CFR 1910.1200) | embedded
1 | 7 |  | embedded
1 | 8 |  | embedded
1 | 9 | 1. Identification | embedded
1 | 10 | Product Name Gadolinium powder | embedded
1 | 11 |  | embedded
1 | 12 | Cat No. : 45915 | embedded
1 | 13 |  | embedded
1 | 14 | CAS No 7440-54-2 | embedded
1 | 15 | Synonyms No information available | embedded
1 | 16 |  | embedded
1 | 17 | Recommended Use Laboratory chemicals. | embedded
1 | 18 | Uses advised against Food, drug, pesticide or biocidal product use. | embedded
1 | 19 |  | embedded
1 | 20 |  | embedded
1 | 21 | Details of the supplier of the safety data sheet | embedded
1 | 22 |  | embedded
1 | 23 | Company | embedded
1 | 24 | Thermo Fisher Scientific Chemicals, Inc. | embedded
1 | 25 | 30 Bond Street | embedded
1 | 26 | Ward Hill, MA 01835-8099 | embedded
1 | 27 | Tel: 800-343-0660 | embedded
1 | 28 | Fax: 800-322-4757 | embedded
1 | 29 |  | embedded
1 | 30 | Emergency Telephone Number | embedded
1 | 31 | For information US call: 001-800-227-6701 / Europe call: +32 14 57 52 11 | embedded
1 | 32 | Emergency Number US:001-201-796-7100 / Europe: +32 14 57 52 99 | embedded
1 | 33 | CHEMTREC Tel. No. US:001-800-424-9300 / Europe:001-703-527-3887 | embedded
1 | 34 |  | embedded
1 | 35 | 2. Hazard(s) identification | embedded
1 | 36 | Classification | embedded
1 | 37 | This chemical is considered hazardous according to [US] OSHA (29 CFR 1910.1200, 2024) | embedded
1 | 38 |  | embedded
1 | 39 |  | embedded
1 | 40 |  | embedded
1 | 41 | Flammable solids Category 1 | embedded
1 | 42 |  | embedded
1 | 43 |  | embedded
1 | 44 |  | embedded
1 | 45 | Label Elements | embedded
1 | 46 |  | embedded
1 | 47 | Signal Word | embedded
1 | 48 | Danger | embedded
1 | 49 |  | embedded
1 | 50 | Hazard Statements | embedded
1 | 51 | Flammable solid | embedded
1 | 52 |  | embedded
1 | 53 |  | embedded
1 | 54 |  | embedded
1 | 55 |  | embedded
1 | 56 |  | embedded
1 | 57 | ______________________________________________________________________________________________ | embedded
1 | 58 |  | embedded
1 | 59 | Page 1 / 8 | embedded
2 | 1 | Gadolinium powder Revision Date 22-Dec-2025 | embedded
2 | 2 | ______________________________________________________________________________________________ | embedded
2 | 3 |  | embedded
2 | 4 |  | embedded
2 | 5 |  | embedded
2 | 6 |  | embedded
2 | 7 |  | embedded
2 | 8 | Precautionary Statements | embedded
2 | 9 | Prevention | embedded
2 | 10 | Keep away from heat, hot surfaces, sparks, open flames and other ignition sources. No smoking | embedded
2 | 11 | Ground and bond container and receiving equipment | embedded
2 | 12 | Use explosion-proof electrical/ventilating/lighting equipment | embedded
2 | 13 | Wear protective gloves/protective clothing/eye protection/face protection | embedded
2 | 14 | Fire | embedded
2 | 15 | In case of fire: Use CO2, dry chemical, or foam to extinguish | embedded
2 | 16 | Hazards not otherwise classified (HNOC) | embedded
2 | 17 | None identified | embedded
2 | 18 |  | embedded
2 | 19 | Hazards classified under paragraph (d)(1)(ii) of 1910.1200 | embedded
2 | 20 | No information available | embedded
2 | 21 |  | embedded
2 | 22 |  | embedded
2 | 23 | 3. Composition/information on Ingredients | embedded
2 | 24 |  | embedded
2 | 25 | Component CAS No Weight % | embedded
2 | 26 | Gadolinium 7440-54-2 <= 100 | embedded
2 | 27 |  | embedded
2 | 28 | 4. First-aid measures | embedded
2 | 29 |  | embedded
2 | 30 | General Advice If symptoms persist, call a physician. | embedded
2 | 31 |  | embedded
2 | 32 | Eye Contact Rinse immediately with plenty of water, also under the eyelids, for at least 15 minutes. Get | embedded
2 | 33 | medical attention. | embedded
2 | 34 |  | embedded
2 | 35 | Skin Contact Wash off immediately with plenty of water for at least 15 minutes. If skin irritation persists, | embedded
2 | 36 | call a physician. | embedded
2 | 37 |  | embedded
2 | 38 | Inhalation Remove to fresh air. If not breathing, give artificial respiration. Get medical attention if | embedded
2 | 39 | symptoms occur. | embedded
2 | 40 |  | embedded
2 | 41 | Ingestion Clean mouth with water and drink afterwards plenty of water. Get medical attention if | embedded
2 | 42 | symptoms occur. | embedded
2 | 43 |  | embedded
2 | 44 | Most important symptoms and None reasonably foreseeable. | embedded
2 | 45 | effects | embedded
2 | 46 | Notes to Physician Treat symptomatically | embedded
2 | 47 |  | embedded
2 | 48 | 5. Fire-fighting measures | embedded
2 | 49 |  | embedded
2 | 50 |  | embedded
2 | 51 | Unsuitable Extinguishing Media No information available | embedded
2 | 52 |  | embedded
2 | 53 | Flash Point No information available | embedded
2 | 54 | Method - No information available | embedded
2 | 55 |  | embedded
2 | 56 | Autoignition Temperature No information available | embedded
2 | 57 | Explosion Limits | embedded
2 | 58 |  | embedded
2 | 59 | ______________________________________________________________________________________________ | embedded
2 | 60 |  | embedded
2 | 61 | Page 2 / 8 | embedded
3 | 1 | Gadolinium powder Revision Date 22-Dec-2025 | embedded
3 | 2 | ______________________________________________________________________________________________ | embedded
3 | 3 |  | embedded
3 | 4 | Upper No data available | embedded
3 | 5 | Lower No data available | embedded
3 | 6 | Sensitivity to Mechanical Impact No information available | embedded
3 | 7 | Sensitivity to Static Discharge No information available | embedded
3 | 8 |  | embedded
3 | 9 | Specific Hazards Arising from the Chemical | embedded
3 | 10 | Keep product and empty container away from heat and sources of ignition. | embedded
3 | 11 |  | embedded
3 | 12 | Hazardous Combustion Products | embedded
3 | 13 | None known. | embedded
3 | 14 | Protective Equipment and Precautions for Firefighters | embedded
3 | 15 | As in any fire, wear self-contained breathing apparatus pressure-demand, MSHA/NIOSH (approved or equivalent) and full | embedded
3 | 16 | protective gear. | embedded
3 | 17 |  | embedded
3 | 18 | NFPA | embedded
3 | 19 | Health Flammability Instability Physical hazards | embedded
3 | 20 | 0 2 0 N/A | embedded
3 | 21 |  | embedded
3 | 22 | 6. Accidental release measures | embedded
3 | 23 | Personal Precautions Ensure adequate ventilation. Use personal protective equipment as required. Avoid dust | embedded
3 | 24 | formation. | embedded
3 | 25 | Environmental Precautions Should not be released into the environment. See Section 12 for additional Ecological | embedded
3 | 26 | Information. | embedded
3 | 27 |  | embedded
3 | 28 | Methods for Containment and Clean Sweep up and shovel into suitable containers for disposal. Keep in suitable, closed | embedded
3 | 29 | Up containers for disposal. | embedded
3 | 30 |  | embedded
3 | 31 | 7. Handling and Storage | embedded
3 | 32 | Handling Wear personal protective equipment/face protection. Ensure adequate ventilation. Do not | embedded
3 | 33 | get in eyes, on skin, or on clothing. Avoid ingestion and inhalation. Avoid dust formation. | embedded
3 | 34 |  | embedded
3 | 35 | Storage. Keep containers tightly closed in a dry, cool and well-ventilated place. | embedded
3 | 36 |  | embedded
3 | 37 | 8. Exposure controls / personal protection | embedded
3 | 38 | Exposure Guidelines This product does not contain any hazardous materials with occupational exposure | embedded
3 | 39 | limitsestablished by the region specific regulatory bodies. | embedded
3 | 40 |  | embedded
3 | 41 |  | embedded
3 | 42 |  | embedded
3 | 43 |  | embedded
3 | 44 | Engineering Measures Ensure adequate ventilation, especially in confined areas. | embedded
3 | 45 |  | embedded
3 | 46 | Personal Protective Equipment | embedded
3 | 47 |  | embedded
3 | 48 | Eye/face Protection Wear appropriate protective eyeglasses or chemical safety goggles as described by | embedded
3 | 49 | OSHA's eye and face protection regulations in 29 CFR 1910.133 or European Standard | embedded
3 | 50 | EN166. | embedded
3 | 51 |  | embedded
3 | 52 | Skin and body protection Wear appropriate protective gloves and clothing to prevent skin exposure. | embedded
3 | 53 |  | embedded
3 | 54 | Respiratory Protection Follow the OSHA respirator regulations found in 29 CFR 1910.134 or European Standard | embedded
3 | 55 | EN 149. Use a NIOSH/MSHA or European Standard EN 149 approved respirator if | embedded
3 | 56 | exposure limits are exceeded or if irritation or other symptoms are experienced. | embedded
3 | 57 |  | embedded
3 | 58 | Hygiene Measures Handle in accordance with good industrial hygiene and safety practice. | embedded
3 | 59 |  | embedded
3 | 60 | 9. Physical and chemical properties | embedded
3 | 61 |  | embedded
3 | 62 |  | embedded
3 | 63 |  | embedded
3 | 64 | ______________________________________________________________________________________________ | embedded
3 | 65 |  | embedded
3 | 66 | Page 3 / 8 | embedded
4 | 1 | Gadolinium powder Revision Date 22-Dec-2025 | embedded
4 | 2 | ______________________________________________________________________________________________ | embedded
4 | 3 |  | embedded
4 | 4 | Appearance | embedded
4 | 5 | Physical State Solid | embedded
4 | 6 | Color Grey | embedded
4 | 7 | Odor No information available | embedded
4 | 8 | Odor Threshold No information available | embedded
4 | 9 | Property Values Remarks •Method | embedded
4 | 10 | Melting Point/Range 1312 °C / 2393.6 °F | embedded
4 | 11 | Softening Point No data available | embedded
4 | 12 | Boiling Point/Range 3273 °C / 5923.4 °F | embedded
4 | 13 | Flash Point No information available Method - No information available | embedded
4 | 14 | Flammability (liquid) Not applicable Solid | embedded
4 | 15 | Flammability (solid,gas) No information available | embedded
4 | 16 | Explosion Limits No data available | embedded
4 | 17 |  | embedded
4 | 18 | Autoignition Temperature No data available | embedded
4 | 19 | Decomposition Temperature No data available | embedded
4 | 20 | pH | embedded
4 | 21 | Viscosity Not applicable Solid | embedded
4 | 22 | Water Solubility No information available | embedded
4 | 23 | Solubility in other solvents No information available | embedded
4 | 24 | Partition Coefficient (n-octanol/water) | embedded
4 | 25 | Vapor Pressure No data available | embedded
4 | 26 | Density / Specific Gravity No data available 7.898 @ 25°C | embedded
4 | 27 | Bulk Density No data available | embedded
4 | 28 | Vapor Density Not applicable Solid | embedded
4 | 29 | Particle characteristics No data available | embedded
4 | 30 |  | embedded
4 | 31 | Other Information | embedded
4 | 32 | Molecular Formula Gd | embedded
4 | 33 | Molecular Weight 157.25 | embedded
4 | 34 | Flammable solids Burningrateorburningtime=≤5minutes | embedded
4 | 35 | Evaporation Rate Not applicable - Solid | embedded
4 | 36 |  | embedded
4 | 37 |  | embedded
4 | 38 | 10. Stability and reactivity | embedded
4 | 39 |  | embedded
4 | 40 | Reactive Hazard None known, based on information available | embedded
4 | 41 |  | embedded
4 | 42 | Stability Stable under normal conditions. | embedded
4 | 43 |  | embedded
4 | 44 | Conditions to Avoid Incompatible products. | embedded
4 | 45 |  | embedded
4 | 46 | Incompatible Materials Strong oxidizing agents | embedded
4 | 47 |  | embedded
4 | 48 | Hazardous Decomposition Products None under normal use conditions | embedded
4 | 49 |  | embedded
4 | 50 | Hazardous Polymerization Hazardous polymerization does not occur. | embedded
4 | 51 |  | embedded
4 | 52 | Hazardous Reactions None under normal processing. | embedded
4 | 53 |  | embedded
4 | 54 | 11. Toxicological information | embedded
4 | 55 | Information on expected route of exposure | embedded
4 | 56 |  | embedded
4 | 57 | Inhalation Not an expected route of exposure. | embedded
4 | 58 | Ingestion May be harmful if swallowed. | embedded
4 | 59 | Eyes Avoid contact with eyes. | embedded
4 | 60 | Skin Avoid contact with skin. | embedded
4 | 61 |  | embedded
4 | 62 | Toxicology data for the components | embedded
4 | 63 |  | embedded
4 | 64 | ______________________________________________________________________________________________ | embedded
4 | 65 |  | embedded
4 | 66 | Page 4 / 8 | embedded
5 | 1 | Gadolinium powder Revision Date 22-Dec-2025 | embedded
5 | 2 | ______________________________________________________________________________________________ | embedded
5 | 3 |  | embedded
5 | 4 |  | embedded
5 | 5 |  | embedded
5 | 6 | Toxicologically Synergistic No information available | embedded
5 | 7 | Products | embedded
5 | 8 |  | embedded
5 | 9 | (b) skin corrosion/irritation; No data available | embedded
5 | 10 |  | embedded
5 | 11 |  | embedded
5 | 12 | (c) serious eye damage/irritation; No data available | embedded
5 | 13 |  | embedded
5 | 14 |  | embedded
5 | 15 | (d) respiratory or skin sensitization; | embedded
5 | 16 | Respiratory No data available | embedded
5 | 17 | Skin No data available | embedded
5 | 18 |  | embedded
5 | 19 | (e) germ cell mutagenicity; No data available | embedded
5 | 20 |  | embedded
5 | 21 | (f) carcinogenicity; | embedded
5 | 22 |  | embedded
5 | 23 | The table below indicates whether each agency has listed any ingredient as a carcinogen | embedded
5 | 24 |  | embedded
5 | 25 | Component CAS No IARC NTP ACGIH OSHA Mexico | embedded
5 | 26 | Gadolinium 7440-54-2 Not listed Not listed Not listed Not listed Not listed | embedded
5 | 27 |  | embedded
5 | 28 | (g) reproductive toxicity; No data available | embedded
5 | 29 |  | embedded
5 | 30 |  | embedded
5 | 31 |  | embedded
5 | 32 |  | embedded
5 | 33 | (h) STOT-single exposure; No data available | embedded
5 | 34 |  | embedded
5 | 35 |  | embedded
5 | 36 |  | embedded
5 | 37 | (i) STOT-repeated exposure; No data available | embedded
5 | 38 |  | embedded
5 | 39 | Target Organs No information available. | embedded
5 | 40 |  | embedded
5 | 41 |  | embedded
5 | 42 | (j) aspiration hazard; Not applicable | embedded
5 | 43 | Solid | embedded
5 | 44 |  | embedded
5 | 45 | Symptoms / effects,both acute and No information available. | embedded
5 | 46 | delayed | embedded
5 | 47 |  | embedded
5 | 48 |  | embedded
5 | 49 | Other Adverse Effects The toxicological properties have not been fully investigated. | embedded
5 | 50 |  | embedded
5 | 51 | Endocrine Disrupting Properties This product does not contain any known or suspected endocrine disruptors. | embedded
5 | 52 |  | embedded
5 | 53 | 12. Ecological information | embedded
5 | 54 | Ecotoxicity | embedded
5 | 55 | Do not empty into drains. | embedded
5 | 56 |  | embedded
5 | 57 | Persistence and Degradability No information available | embedded
5 | 58 |  | embedded
5 | 59 | Bioaccumulation/ Accumulation No information available. | embedded
5 | 60 |  | embedded
5 | 61 | Mobility No information available. | embedded
5 | 62 |  | embedded
5 | 63 | 13. Disposal considerations | embedded
5 | 64 | Waste Disposal Methods Chemical waste generators must determine whether a discarded chemical is classified as a | embedded
5 | 65 |  | embedded
5 | 66 | ______________________________________________________________________________________________ | embedded
5 | 67 |  | embedded
5 | 68 | Page 5 / 8 | embedded
6 | 1 | Gadolinium powder Revision Date 22-Dec-2025 | embedded
6 | 2 | ______________________________________________________________________________________________ | embedded
6 | 3 |  | embedded
6 | 4 | hazardous waste. Chemical waste generators must also consult local, regional, and | embedded
6 | 5 | national hazardous waste regulations to ensure complete and accurate classification. | embedded
6 | 6 |  | embedded
6 | 7 | 14. Transport information | embedded
6 | 8 | DOT | embedded
6 | 9 | UN-No UN3089 | embedded
6 | 10 | Proper Shipping Name METAL POWDERS, FLAMMABLE, N.O.S. | embedded
6 | 11 | Technical Shipping Name Gadolinium powder | embedded
6 | 12 | Hazard Class 4.1 | embedded
6 | 13 | Packing Group II | embedded
6 | 14 | TDG | embedded
6 | 15 | UN-No UN3089 | embedded
6 | 16 | Proper Shipping Name Metal powder, flammable, n.o.s. | embedded
6 | 17 | Technical Shipping Name Gadolinium powder | embedded
6 | 18 | Hazard Class 4.1 | embedded
6 | 19 | Packing Group II | embedded
6 | 20 | IATA | embedded
6 | 21 | UN-No UN3089 | embedded
6 | 22 | Proper Shipping Name Metal powder, flammable, n.o.s. | embedded
6 | 23 | Technical Shipping Name Gadolinium powder | embedded
6 | 24 | Hazard Class 4.1 | embedded
6 | 25 | Packing Group II | embedded
6 | 26 | IMDG/IMO | embedded
6 | 27 | UN-No UN3089 | embedded
6 | 28 | Proper Shipping Name Metal powder, flammable, n.o.s. | embedded
6 | 29 | Technical Shipping Name Gadolinium powder | embedded
6 | 30 | Hazard Class 4.1 | embedded
6 | 31 | Packing Group II | embedded
6 | 32 | 15. Regulatory Information | embedded
6 | 33 |  | embedded
6 | 34 | United States of America Inventory | embedded
6 | 35 |  | embedded
6 | 36 | Component CAS No TSCA TSCA Inventory notification - TSCA - EPA Regulatory | embedded
6 | 37 | Active-Inactive Flags | embedded
6 | 38 | Gadolinium 7440-54-2 X ACTIVE - | embedded
6 | 39 |  | embedded
6 | 40 | Legend: | embedded
6 | 41 | TSCA US EPA (TSCA) - Toxic Substances Control Act, (40 CFR Part 710) | embedded
6 | 42 | X - Listed | embedded
6 | 43 | '-' - Not Listed | embedded
6 | 44 |  | embedded
6 | 45 | TSCA - Per 40 CFR 751, Regulation of Certain Chemical Not applicable | embedded
6 | 46 | Substances & Mixtures, Under TSCA Section 6(h) (PBT) | embedded
6 | 47 |  | embedded
6 | 48 | TSCA 12(b) - Notices of Export Not applicable | embedded
6 | 49 |  | embedded
6 | 50 |  | embedded
6 | 51 |  | embedded
6 | 52 | International Inventories | embedded
6 | 53 | Canada (DSL/NDSL), Europe (EINECS/ELINCS/NLP), Philippines (PICCS), Japan (ENCS), Japan (ISHL), Australia (AICS), China (IECSC), Korea | embedded
6 | 54 | (KECL). | embedded
6 | 55 |  | embedded
6 | 56 | Component CAS No DSL NDSL EINECS PICCS ENCS ISHL AICS IECSC KECL | embedded
6 | 57 | Gadolinium 7440-54-2 - X 231-162-2 - X - - KE-05-0661 | embedded
6 | 58 |  | embedded
6 | 59 | KECL - NIER number or KE number (http://ncis.nier.go.kr/en/main.do) | embedded
6 | 60 |  | embedded
6 | 61 | U.S. Federal Regulations | embedded
6 | 62 |  | embedded
6 | 63 | SARA 313 | embedded
6 | 64 | Section 313 of Title III of the Superfund Amendments and Reauthorization Act of 1986 (SARA). This product does not contain any | embedded
6 | 65 |  | embedded
6 | 66 | ______________________________________________________________________________________________ | embedded
6 | 67 |  | embedded
6 | 68 | Page 6 / 8 | embedded
7 | 1 | Gadolinium powder Revision Date 22-Dec-2025 | embedded
7 | 2 | ______________________________________________________________________________________________ | embedded
7 | 3 |  | embedded
7 | 4 | chemicals which are subject to the reporting requirements of the Act and Title 40 of the Code of Federal Regulations, Part 372 | embedded
7 | 5 |  | embedded
7 | 6 |  | embedded
7 | 7 | SARA 311/312 Hazard Categories | embedded
7 | 8 | Should this product meet EPCRA 311/312 Tier reporting criteria at 40 CFR 370, refer to Section 2 of this SDS for appropriate | embedded
7 | 9 | classifications. | embedded
7 | 10 |  | embedded
7 | 11 | CWA (Clean Water Act) Not applicable | embedded
7 | 12 |  | embedded
7 | 13 | Clean Air Act Not applicable | embedded
7 | 14 |  | embedded
7 | 15 | OSHA - Occupational Safety and Not applicable | embedded
7 | 16 | Health Administration | embedded
7 | 17 |  | embedded
7 | 18 |  | embedded
7 | 19 | CERCLA | embedded
7 | 20 | This material, as supplied, does not contain any substances regulated as hazardous substances under the Comprehensive | embedded
7 | 21 | Environmental Response Compensation and Liability Act (CERCLA) (40 CFR 302) or the Superfund Amendments and | embedded
7 | 22 | Reauthorization Act (SARA) (40 CFR 355). There may be specific reporting requirements at the local, regional, or state level | embedded
7 | 23 | pertaining to releases of this material. | embedded
7 | 24 |  | embedded
7 | 25 |  | embedded
7 | 26 | California Proposition 65 This product does not contain any Proposition 65 chemicals. | embedded
7 | 27 |  | embedded
7 | 28 | U.S. State Right-to-Know Not applicable | embedded
7 | 29 | Regulations | embedded
7 | 30 |  | embedded
7 | 31 |  | embedded
7 | 32 | U.S. Department of Transportation | embedded
7 | 33 | Reportable Quantity (RQ): N | embedded
7 | 34 | DOT Marine Pollutant N | embedded
7 | 35 | DOT Severe Marine Pollutant N | embedded
7 | 36 |  | embedded
7 | 37 | U.S. Department of Homeland This product does not contain any DHS chemicals. | embedded
7 | 38 | Security | embedded
7 | 39 |  | embedded
7 | 40 | Other International Regulations | embedded
7 | 41 |  | embedded
7 | 42 | Mexico - Grade No information available | embedded
7 | 43 |  | embedded
7 | 44 |  | embedded
7 | 45 | Authorisation/Restrictions according to EU REACH Not applicable | embedded
7 | 46 |  | embedded
7 | 47 | Component CAS No REACH (1907/2006) - REACH (1907/2006) - REACH Regulation (EC | embedded
7 | 48 | Annex XIV - Substances Annex XVII - Restrictions 1907/2006) article 59 - | embedded
7 | 49 | Subject to Authorization on Certain Dangerous Candidate List of | embedded
7 | 50 | Substances Substances of Very High | embedded
7 | 51 | Concern (SVHC) | embedded
7 | 52 | Gadolinium 7440-54-2 - - - | embedded
7 | 53 |  | embedded
7 | 54 |  | embedded
7 | 55 | Safety, health and environmental regulations/legislation specific for the substance or mixture | embedded
7 | 56 |  | embedded
7 | 57 | Component CAS No OECD HPV Persistent Organic Ozone Depletion Restriction of | embedded
7 | 58 | Pollutant Potential Hazardous | embedded
7 | 59 | Substances (RoHS) | embedded
7 | 60 | Gadolinium 7440-54-2 Not applicable Not applicable Not applicable Not applicable | embedded
7 | 61 |  | embedded
7 | 62 |  | embedded
7 | 63 | Contains component(s) that meet a 'definition' of per & poly fluoroalkyl substance (PFAS)? | embedded
7 | 64 | Not applicable | embedded
7 | 65 |  | embedded
7 | 66 |  | embedded
7 | 67 |  | embedded
7 | 68 | ______________________________________________________________________________________________ | embedded
7 | 69 |  | embedded
7 | 70 | Page 7 / 8 | embedded
8 | 1 | Gadolinium powder Revision Date 22-Dec-2025 | embedded
8 | 2 | ______________________________________________________________________________________________ | embedded
8 | 3 |  | embedded
8 | 4 |  | embedded
8 | 5 |  | embedded
8 | 6 | Other International Regulations | embedded
8 | 7 |  | embedded
8 | 8 | Component CAS No Seveso III Directive Seveso III Directive Rotterdam Basel Convention | embedded
8 | 9 | (2012/18/EC) - (2012/18/EC) - Convention (PIC) (Hazardous Waste) | embedded
8 | 10 | Qualifying Quantities Qualifying Quantities | embedded
8 | 11 | for Major Accident for Safety Report | embedded
8 | 12 | Notification Requirements | embedded
8 | 13 | Gadolinium 7440-54-2 Not applicable Not applicable Not applicable Not applicable | embedded
8 | 14 |  | embedded
8 | 15 | 16. Other Information | embedded
8 | 16 | Prepared By Health, Safety and Environmental Department | embedded
8 | 17 | Email: chem.techinfo@thermofisher.com | embedded
8 | 18 | www.thermofisher.com | embedded
8 | 19 |  | embedded
8 | 20 | Revision Date 22-Dec-2025 | embedded
8 | 21 | Print Date 22-Dec-2025 | embedded
8 | 22 | Revision Summary UpdatedtotheU.S.DepartmentofLabor’sOccupationalSafetyandHealthAdministration | embedded
8 | 23 | (OSHA) which published its Final Rule in the Federal Register revising the Hazard | embedded
8 | 24 | Communication Standard (HCS/HazCom), 29 CFR 1910.1200 (2024) (HCS §1910.1200, | embedded
8 | 25 | 2024), May 20, 2024, effective July 19, 2024. | embedded
8 | 26 |  | embedded
8 | 27 | Disclaimer | embedded
8 | 28 | The information provided in this Safety Data Sheet is correct to the best of our knowledge, information and belief at the | embedded
8 | 29 | date of its publication. The information given is designed only as a guidance for safe handling, use, processing, storage, | embedded
8 | 30 | transportation, disposal and release and is not to be considered a warranty or quality specification. The information | embedded
8 | 31 | relates only to the specific material designated and may not be valid for such material used in combination with any other | embedded
8 | 32 | materials or in any process, unless specified in the text | embedded
8 | 33 |  | embedded
8 | 34 | End of SDS | embedded
8 | 35 |  | embedded
8 | 36 |  | embedded
8 | 37 |  | embedded
8 | 38 |  | embedded
8 | 39 |  | embedded
8 | 40 | ______________________________________________________________________________________________ | embedded
8 | 41 |  | embedded
8 | 42 | Page 8 / 8 | embedded