## 文書情報
SDS文書情報
原本PDFから抽出したテキストです。表、画像、記号、OCR結果は原本と異なる場合があります。安全情報は原本PDFで確認してください。
項目 | 内容
文書名 | Gadolinium — Safety Data Sheet — CDH
発行元 | CDH
材料 | Gadolinium
CAS番号 | 7440-54-2
製品番号・グレード
文書種類 | SDS
原文の言語 | English
地域 | European Union · REACH / CLP
改訂日
ページ数 | 6
原本ファイル名 | 001_Gadolinium_CDH_EN.pdf
RESDSページ | https://resds.com/document/gadolinium-sds-en-1df11b0d43
原本PDF | https://resds.com/pdf/gadolinium-sds-en-1df11b0d43.pdf
情報源URL | https://www.cdhfinechemical.com/images/product/msds/51_812839095_GADOLINIUM-CASNO-7440-54-2-MSDS.pdf
説明 | Original CDH safety data sheet for Gadolinium. Original PDF retained without modification. Source collected on 2026-09-13.

## 原文内容
ページ | 行 | 原文内容 | 抽出方法
1 | 1 | GADOLINIUM MATERIAL SAFETY DATA SHEET | embedded
1 | 2 | CAS No 7440-54-2 SDS/MSDS | embedded
1 | 3 |  | embedded
1 | 4 | SECTION 1: Identification of the substance/mixture and of the company/undertaking | embedded
1 | 5 | 1.1 Product identifiers | embedded
1 | 6 | Product name : Gadolinium | embedded
1 | 7 |  | embedded
1 | 8 | CAS-No. : 7440-54-2 | embedded
1 | 9 | 1.2 Relevant identified uses of the substance or mixture and uses advised against | embedded
1 | 10 | Identified uses : Laboratory chemicals, Industrial & for professional use only. | embedded
1 | 11 | 1.3 Details of the supplier of the safety data sheet | embedded
1 | 12 | Company : Central Drug House (P) Ltd | embedded
1 | 13 | 7/28 Vardaan House | embedded
1 | 14 | New Delhi -110002 | embedded
1 | 15 | INDIA | embedded
1 | 16 | Telephone : +91 11 49404040 | embedded
1 | 17 | Email : care@cdhfinechemical.com | embedded
1 | 18 | 1.4 Emergency telephone number | embedded
1 | 19 | Emergency Phone # : +91 11 49404040 (9:00am - 6:00 pm) [Office hours] | embedded
1 | 20 |  | embedded
1 | 21 | SECTION 2: Hazards identification | embedded
1 | 22 |  | embedded
1 | 23 | 2.1 Classification of the substance or mixture | embedded
1 | 24 | Classification according to Regulation (EC) No 1272/2008 | embedded
1 | 25 | Substances, which in contact with water, emit flammable gases (Category 3), H261 | embedded
1 | 26 | For the full text of the H-Statements mentioned in this Section, see Section 16. | embedded
1 | 27 | 2.2 Label elements | embedded
1 | 28 | Labelling according Regulation (EC) No 1272/2008 | embedded
1 | 29 |  | embedded
1 | 30 | Pictogram | embedded
1 | 31 |  | embedded
1 | 32 |  | embedded
1 | 33 | Signal word Warning | embedded
1 | 34 | Hazard statement(s) | embedded
1 | 35 | H261 In contact with water releases flammable gases. | embedded
1 | 36 | Precautionary statement(s) | embedded
1 | 37 | P231 + P232 Handle under inert gas. Protect from moisture. | embedded
1 | 38 | P422 Store contents under inert gas. | embedded
1 | 39 | Supplemental Hazard none | embedded
1 | 40 | Statements | embedded
1 | 41 | 2.3 Other hazards - none | embedded
1 | 42 |  | embedded
1 | 43 | Page 1 of 6 | embedded
2 | 1 | SECTION 3: Composition/information on ingredients | embedded
2 | 2 | 3.1 Substances | embedded
2 | 3 | Formula : Gd | embedded
2 | 4 | Molecular weight : 157.25 g/mol | embedded
2 | 5 | CAS-No. : 7440-54-2 | embedded
2 | 6 | EC-No. : 231-162-2 | embedded
2 | 7 |  | embedded
2 | 8 | No components need to be disclosed according to the applicable regulations. | embedded
2 | 9 | For the full text of the H-Statements mentioned in this Section, see Section 16. | embedded
2 | 10 |  | embedded
2 | 11 | SECTION 4: First aid measures | embedded
2 | 12 | 4.1 Description of first aid measures | embedded
2 | 13 | General advice | embedded
2 | 14 | Consult a physician. Show this safety data sheet to the doctor in attendance. | embedded
2 | 15 | If inhaled | embedded
2 | 16 | If breathed in, move person into fresh air. If not breathing, give artificial respiration. Consult a physician. | embedded
2 | 17 | In case of skin contact | embedded
2 | 18 | Wash off with soap and plenty of water. Consult a physician. | embedded
2 | 19 | In case of eye contact | embedded
2 | 20 | Flush eyes with water as a precaution. | embedded
2 | 21 | If swallowed | embedded
2 | 22 | Never give anything by mouth to an unconscious person. Rinse mouth with water. Consult a physician. | embedded
2 | 23 | 4.2 Most important symptoms and effects, both acute and delayed | embedded
2 | 24 | The most important known symptoms and effects are described in the labelling (see section 2.2) and/or in | embedded
2 | 25 | section 11 | embedded
2 | 26 | 4.3 Indication of any immediate medical attention and special treatment needed | embedded
2 | 27 | No data available | embedded
2 | 28 |  | embedded
2 | 29 | SECTION 5: Firefighting measures | embedded
2 | 30 | 5.1 Extinguishing media | embedded
2 | 31 | Suitable extinguishing media | embedded
2 | 32 | Dry powder Carbon dioxide (CO2) | embedded
2 | 33 | Unsuitable extinguishing media | embedded
2 | 34 | Water | embedded
2 | 35 | 5.2 Special hazards arising from the substance or mixture | embedded
2 | 36 | gadolinium oxides | embedded
2 | 37 | 5.3 Advice for firefighters | embedded
2 | 38 | Wear self-contained breathing apparatus for firefighting if necessary. | embedded
2 | 39 | 5.4 Further information | embedded
2 | 40 | No data available | embedded
2 | 41 |  | embedded
2 | 42 | SECTION 6: Accidental release measures | embedded
2 | 43 | 6.1 Personal precautions, protective equipment and emergency procedures | embedded
2 | 44 | Avoid dust formation. Avoid breathing vapours, mist or gas. Ensure adequate ventilation. Evacuate | embedded
2 | 45 | personnel to safe areas. | embedded
2 | 46 | For personal protection see section 8. | embedded
2 | 47 |  | embedded
2 | 48 |  | embedded
2 | 49 |  | embedded
2 | 50 | Page 2 of 6 | embedded
3 | 1 | 6.2 Environmental precautions | embedded
3 | 2 | Prevent further leakage or spillage if safe to do so. Do not let product enter drains. | embedded
3 | 3 | 6.3 Methods and materials for containment and cleaning up | embedded
3 | 4 | Sweep up and shovel.\'20 Contain spillage, and then collect with an electrically protected vacuum | embedded
3 | 5 | cleaner or by wet-brushing and place in container for disposal according to local regulations (see section | embedded
3 | 6 | 13). Do not flush with water. Keep in suitable, closed containers for disposal. | embedded
3 | 7 | 6.4 Reference to other sections | embedded
3 | 8 | For disposal see section 13. | embedded
3 | 9 |  | embedded
3 | 10 | SECTION 7: Handling and storage | embedded
3 | 11 | 7.1 Precautions for safe handling | embedded
3 | 12 | Provide appropriate exhaust ventilation at places where dust is formed.Keep away from sources of ignition | embedded
3 | 13 | - No smoking. | embedded
3 | 14 | For precautions see section 2.2. | embedded
3 | 15 | 7.2 Conditions for safe storage, including any incompatibilities | embedded
3 | 16 | Store in cool place. Keep container tightly closed in a dry and well-ventilated place. | embedded
3 | 17 | Never allow product to get in contact with water during storage. | embedded
3 | 18 | Air and moisture sensitive. | embedded
3 | 19 | Storage class (TRGS 510): Solid substances which give off flammable gases in contact with water | embedded
3 | 20 | 7.3 Specific end use(s) | embedded
3 | 21 | Apart from the uses mentioned in section 1.2 no other specific uses are stipulated | embedded
3 | 22 |  | embedded
3 | 23 | SECTION 8: Exposure controls/personal protection | embedded
3 | 24 | 8.1 Control parameters | embedded
3 | 25 | 8.2 Exposure controls | embedded
3 | 26 | Appropriate engineering controls | embedded
3 | 27 | Handle in accordance with good industrial hygiene and safety practice. Wash hands before breaks and | embedded
3 | 28 | at the end of workday. | embedded
3 | 29 | Personal protective equipment | embedded
3 | 30 | Eye/face protection | embedded
3 | 31 | Safety glasses with side-shields conforming to EN166 Use equipment for eye protection tested and | embedded
3 | 32 | approved under appropriate government standards such as NIOSH (US) or EN 166(EU). | embedded
3 | 33 | Skin protection | embedded
3 | 34 | Handle with gloves. Gloves must be inspected prior to use. Use proper glove removal technique | embedded
3 | 35 | (without touching glove's outer surface) to avoid skin contact with this product. Dispose of | embedded
3 | 36 | contaminated gloves after use in accordance with applicable laws and good laboratory practices. | embedded
3 | 37 | Wash and dry hands. | embedded
3 | 38 | Body Protection | embedded
3 | 39 | Flame retardant protective clothing, The type of protective equipment must be selected according | embedded
3 | 40 | to the concentration and amount of the dangerous substance at the specific workplace. | embedded
3 | 41 | Respiratory protection | embedded
3 | 42 | Where risk assessment shows air-purifying respirators are appropriate use (EN 143) respirator | embedded
3 | 43 | cartridges as a backup to engineering controls. If th full-face supplied air respirator. Use respirators | embedded
3 | 44 | and components tested and approved under appropriate government standards such as NIOSH | embedded
3 | 45 | (US) or CEN (EU). | embedded
3 | 46 | Control of environmental exposure | embedded
3 | 47 | Prevent further leakage or spillage if safe to do so. Do not let product enter drains. | embedded
3 | 48 |  | embedded
3 | 49 |  | embedded
3 | 50 |  | embedded
3 | 51 |  | embedded
3 | 52 |  | embedded
3 | 53 | Page 3 of 6 | embedded
4 | 1 | SECTION 9: Physical and chemical properties | embedded
4 | 2 | 9.1 Information on basic physical and chemical properties | embedded
4 | 3 | a) Appearance Form: solid in various forms | embedded
4 | 4 | Colour: light grey | embedded
4 | 5 | b) Odour No data available | embedded
4 | 6 | c) Odour Threshold No data available | embedded
4 | 7 | d) pH No data available | embedded
4 | 8 | e) Melting point/freezing Melting point/range: 1,313 °C | embedded
4 | 9 | point | embedded
4 | 10 | f) Initial boiling point and 3,273 °C | embedded
4 | 11 | boiling range | embedded
4 | 12 | g) Flash point No data available | embedded
4 | 13 | h) Evaporation rate No data available | embedded
4 | 14 | i) Flammability (solid, gas) No data available | embedded
4 | 15 | j) Upper/lower No data available | embedded
4 | 16 | flammability or | embedded
4 | 17 | explosive limits | embedded
4 | 18 | k) Vapour pressure No data available | embedded
4 | 19 | l) Vapour density No data available | embedded
4 | 20 | m) Relative density 7.886 g/mL at 25 °C | embedded
4 | 21 | n) Water solubility insoluble | embedded
4 | 22 | o) Partition coefficient: n- No data available | embedded
4 | 23 | octanol/water | embedded
4 | 24 | p) Auto-ignition No data available | embedded
4 | 25 | temperature | embedded
4 | 26 | q) Decomposition No data available | embedded
4 | 27 | temperature | embedded
4 | 28 | r) Viscosity No data available | embedded
4 | 29 | s) Explosive properties No data available | embedded
4 | 30 | t) Oxidizing properties No data available | embedded
4 | 31 | 9.2 Other safety information | embedded
4 | 32 | No data available | embedded
4 | 33 |  | embedded
4 | 34 | SECTION 10: Stability and reactivity | embedded
4 | 35 | 10.1 Reactivity | embedded
4 | 36 | No data available | embedded
4 | 37 | 10.2 Chemical stability | embedded
4 | 38 | Stable under recommended storage conditions. | embedded
4 | 39 | 10.3 Possibility of hazardous reactions | embedded
4 | 40 | Reacts violently with water. | embedded
4 | 41 | 10.4 Conditions to avoid | embedded
4 | 42 | Exposure to moisture | embedded
4 | 43 | 10.5 Incompatible materials | embedded
4 | 44 | Oxygen, Strong acids, Strong oxidizing agents | embedded
4 | 45 |  | embedded
4 | 46 |  | embedded
4 | 47 | Page 4 of 6 | embedded
5 | 1 | 10.6 Hazardous decomposition products | embedded
5 | 2 | Hazardous decomposition products formed under fire conditions. - gadolinium oxides | embedded
5 | 3 | Other decomposition products - No data available | embedded
5 | 4 | In the event of fire: see section 5 | embedded
5 | 5 |  | embedded
5 | 6 | SECTION 11: Toxicological information | embedded
5 | 7 | 11.1 Information on toxicological effects | embedded
5 | 8 | Acute toxicity | embedded
5 | 9 | No data availableGadolinium | embedded
5 | 10 | Skin corrosion/irritation | embedded
5 | 11 | No data available(Gadolinium) | embedded
5 | 12 | Serious eye damage/eye irritation | embedded
5 | 13 | No data available(Gadolinium) | embedded
5 | 14 | Respiratory or skin sensitisation | embedded
5 | 15 | No data available(Gadolinium) | embedded
5 | 16 | Germ cell mutagenicity | embedded
5 | 17 |  | embedded
5 | 18 | No data available(Gadolinium) | embedded
5 | 19 | Carcinogenicity | embedded
5 | 20 | IARC: No component of this product present at levels greater than or equal to 0.1% is identified as | embedded
5 | 21 | probable, possible or confirmed human carcinogen by IARC. | embedded
5 | 22 | Reproductive toxicity | embedded
5 | 23 | No data available(Gadolinium) | embedded
5 | 24 | Specific target organ toxicity - single exposure | embedded
5 | 25 | No data available(Gadolinium) | embedded
5 | 26 | Specific target organ toxicity - repeated exposure | embedded
5 | 27 | No data available | embedded
5 | 28 | Aspiration hazard | embedded
5 | 29 | No data available(Gadolinium) | embedded
5 | 30 |  | embedded
5 | 31 | Additional Information | embedded
5 | 32 | RTECS: Not available | embedded
5 | 33 |  | embedded
5 | 34 | SECTION 12: Ecological information | embedded
5 | 35 | 12.1 Toxicity | embedded
5 | 36 | No data available | embedded
5 | 37 | 12.2 Persistence and degradability | embedded
5 | 38 | No data available | embedded
5 | 39 |  | embedded
5 | 40 | 12.3 Bioaccumulative potential | embedded
5 | 41 | No data available | embedded
5 | 42 | 12.4 Mobility in soil | embedded
5 | 43 | No data available(Gadolinium) | embedded
5 | 44 | 12.5 Results of PBT and vPvB assessment | embedded
5 | 45 | PBT/vPvB assessment not available as chemical safety assessment not required/not conducted | embedded
5 | 46 | 12.6 Other adverse effects | embedded
5 | 47 | No data available | embedded
5 | 48 |  | embedded
5 | 49 | Page 5 of 6 | embedded
6 | 1 | SECTION 13: Disposal considerations | embedded
6 | 2 | 13.1 Waste treatment methods | embedded
6 | 3 | Product | embedded
6 | 4 | Burn in a chemical incinerator equipped with an afterburner and scrubber b highly flammable. Offer | embedded
6 | 5 | surplus and non-recyclable solutions to a licensed disposal company. Contact a licensed | embedded
6 | 6 | professional waste disposal service to dispose of this material. | embedded
6 | 7 | Contaminated packaging | embedded
6 | 8 | Dispose of as unused product. | embedded
6 | 9 |  | embedded
6 | 10 | SECTION 14: Transport information | embedded
6 | 11 | 14.1 UN number | embedded
6 | 12 | ADR/RID: 3208 IMDG: 3208 IATA: 3208 | embedded
6 | 13 | 14.2 UN proper shipping name | embedded
6 | 14 | ADR/RID: METALLIC SUBSTANCE, WATER-REACTIVE, N.O.S. (Gadolinium) | embedded
6 | 15 | IMDG: METALLIC SUBSTANCE, WATER-REACTIVE, N.O.S. (Gadolinium) | embedded
6 | 16 | IATA: METALLIC SUBSTANCE, WATER-REACTIVE, N.O.S. (Gadolinium) | embedded
6 | 17 | 14.3 Transport hazard class(es) | embedded
6 | 18 | ADR/RID: 4.3 IMDG: 4.3 IATA: 4.3 | embedded
6 | 19 | 14.4 Packaging group | embedded
6 | 20 | ADR/RID: III IMDG: III IATA: III | embedded
6 | 21 | 14.5 Environmental hazards | embedded
6 | 22 | ADR/RID: no IMDG Marine pollutant: no IATA: no | embedded
6 | 23 | 14.6 Special precautions for user | embedded
6 | 24 | No data available | embedded
6 | 25 |  | embedded
6 | 26 | SECTION 15: Regulatory information | embedded
6 | 27 | 15.1 Safety, health and environmental regulations/legislation specific for the substance or mixture | embedded
6 | 28 | This safety datasheet complies with the requirements of Regulation (EC) No. 1907/2006. | embedded
6 | 29 | 15.2 Chemical safety assessment | embedded
6 | 30 | For this product a chemical safety assessment was not carried out | embedded
6 | 31 |  | embedded
6 | 32 | SECTION 16: Other information | embedded
6 | 33 | Full text of H-Statements referred to under sections 2 and 3. | embedded
6 | 34 |  | embedded
6 | 35 | H261 In contact with water releases flammable gases. | embedded
6 | 36 | Further information | embedded
6 | 37 | The above information is believed to be correct but does not purport to be all inclusive and shall be | embedded
6 | 38 | used only as a guide. The information in this document is based on the present state of our knowledge | embedded
6 | 39 | and is applicable to the product with regard to appropriate safety precautions. It does not represent | embedded
6 | 40 | any guarantee of the properties of the product. Central Drug House (P) Ltd and its Affiliates shall not | embedded
6 | 41 | be held liable for any damage resulting from handling or from contact with the above product. See | embedded
6 | 42 | www.cdhfinechemical.com for additional terms and conditions of sale. | embedded
6 | 43 |  | embedded
6 | 44 |  | embedded
6 | 45 |  | embedded
6 | 46 |  | embedded
6 | 47 |  | embedded
6 | 48 | Page 6 of 6 | embedded