## 文書情報
SDS文書情報
原本PDFから抽出したテキストです。表、画像、記号、OCR結果は原本と異なる場合があります。安全情報は原本PDFで確認してください。
項目 | 内容
文書名 | Gadolinium Standard 1000 mg/L — Safety Data Sheet — Australian Chemical Reagents
発行元 | Australian Chemical Reagents
材料 | Gadolinium Standard 1000 mg/L
CAS番号 | 19598-90-4; 7697-37-2; 7732-18-5
製品番号・グレード | 0687
文書種類 | SDS
原文の言語 | English
地域
改訂日
ページ数 | 4
原本ファイル名 | 115_Gadolinium_Standard_1000_mg_L_Australian_Chemical_Reagents_EN.pdf
RESDSページ | https://resds.com/document/gadolinium-standard-1000-mg-l-sds-australian-chemical-en-2c1ba9c398
原本PDF | https://resds.com/pdf/gadolinium-standard-1000-mg-l-sds-australian-chemical-en-2c1ba9c398.pdf
情報源URL | https://asisscientific.com.au/wp-content/uploads/2023/08/0687.pdf
説明 | Original Australian Chemical Reagents safety data sheet for Gadolinium Standard 1000 mg/L. CAS entries are substances/components identified in the original SDS: 19598-90-4; 7697-37-2; 7732-18-5. Original PDF retained without modification. Source collected on 2026-09-13.

## 原文内容
ページ | 行 | 原文内容 | 抽出方法
1 | 1 | AUSTRALIAN CHEMICAL REAGENTS | embedded
1 | 2 | SAFETY DATA SHEET | embedded
1 | 3 |  | embedded
1 | 4 | Date Prepared: December 2021 | embedded
1 | 5 | Version No: 6 | embedded
1 | 6 |  | embedded
1 | 7 | 1. IDENTIFICATION OF THE MATERIAL AND SUPPLIER | embedded
1 | 8 |  | embedded
1 | 9 | Product Name: Gadolinium Standard 1000 mg/L | embedded
1 | 10 | Product Code: 0687 | embedded
1 | 11 | Other Names: | embedded
1 | 12 | Uses: Analytical Reagent | embedded
1 | 13 |  | embedded
1 | 14 | Supplier: Australian Chemical Reagents | embedded
1 | 15 | 38-50 Bedford Street Gillman SA 5013 | embedded
1 | 16 |  | embedded
1 | 17 | Contacts: Telephone: 61 08 84402000 | embedded
1 | 18 | Fax: 61 08 84402001 | embedded
1 | 19 | Emergency Phone: 61 08 84402000 Mon – Fri 8:30am – 5:00pm | embedded
1 | 20 |  | embedded
1 | 21 |  | embedded
1 | 22 | 2. HAZARDS INFORMATION | embedded
1 | 23 | GHS Classification Skin Corrosion/Irritation: Category 2 | embedded
1 | 24 | Serious Eye Damage/Irritation: Category 2A | embedded
1 | 25 | Corrosive to metals: Category 1 | embedded
1 | 26 |  | embedded
1 | 27 | Signal Word(s) WARNING | embedded
1 | 28 | Pictogram(s) | embedded
1 | 29 |  | embedded
1 | 30 |  | embedded
1 | 31 |  | embedded
1 | 32 |  | embedded
1 | 33 |  | embedded
1 | 34 | Hazard Statement(s) H290 May be corrosive to metals: Category 1 | embedded
1 | 35 | H315 Causes skin irritation. | embedded
1 | 36 | H319 Causes serious eye irritation. | embedded
1 | 37 |  | embedded
1 | 38 |  | embedded
1 | 39 |  | embedded
1 | 40 | Precautionary Statement(s) | embedded
1 | 41 | Preventative P234 Keep only in original container | embedded
1 | 42 | P264 Wash thoroughly after handling. | embedded
1 | 43 | P280 Wear protective gloves/protective clothing/eye | embedded
1 | 44 | protection/face protection. | embedded
1 | 45 |  | embedded
1 | 46 | Response P302+P352 IF ON SKIN: Wash with plenty of soap and water. | embedded
1 | 47 | P312 Call a POISON CENTER or doctor/physician if you feel | embedded
1 | 48 | unwell. | embedded
1 | 49 | P363 Wash contaminated clothing before reuse. | embedded
1 | 50 | P305+P351+P338 IF IN EYES: Rinse cautiously with water for | embedded
1 | 51 | several minutes. Remove contact lenses, if present and easy to | embedded
1 | 52 | do. Continue rinsing. | embedded
1 | 53 | P337+P313 If eye irritation persists: Get medical | embedded
1 | 54 | advice/attention. | embedded
1 | 55 |  | embedded
1 | 56 |  | embedded
1 | 57 |  | embedded
1 | 58 | Gadolinium Standard 1000 mg/L Page 1 of 4 | embedded
2 | 1 | P390 Absorb spillage to prevent material damage. | embedded
2 | 2 |  | embedded
2 | 3 |  | embedded
2 | 4 | Storage P406 Store in corrosive resistant/... container with a resistant inner liner. | embedded
2 | 5 | Disposal P501 Dispose of contents/container to an approved waste disposal plant. | embedded
2 | 6 |  | embedded
2 | 7 |  | embedded
2 | 8 | 3. COMPOSITION / INFORMATION ON INGREDIENTS | embedded
2 | 9 |  | embedded
2 | 10 | Ingredients : | embedded
2 | 11 |  | embedded
2 | 12 | Chemical Entity CAS No Proportion | embedded
2 | 13 | Gadolinium nitrate [19598-90-4] 0.3% | embedded
2 | 14 | Nitric acid [7697-37-2] 2% | embedded
2 | 15 | Water [7732-18-5] to 100% | embedded
2 | 16 |  | embedded
2 | 17 |  | embedded
2 | 18 | 4. FIRST AID MEASURES | embedded
2 | 19 | Safety showers and eye wash facilities should be provided. | embedded
2 | 20 | Swallowed : | embedded
2 | 21 | If conscious wash out mouth with water. Seek medical advice. Show this SDS to medical practitioner. | embedded
2 | 22 | Eye : | embedded
2 | 23 | Immediately hold eyelids open and flood with water for at least 15 minutes. Obtain medical aid. Show this SDS to | embedded
2 | 24 | medical practitioner. | embedded
2 | 25 | Skin : | embedded
2 | 26 | Remove contaminated clothing. Immediately wash skin thoroughly with water and mild soap. Seek medical advice | embedded
2 | 27 | if irritation persists. Show this SDS to medical practitioner. Launder clothing before reuse. | embedded
2 | 28 | Inhaled : | embedded
2 | 29 | Remove from contaminated air. Maintain breathing with artificial respiration if necessary. Seek medical assistance. | embedded
2 | 30 | Show this SDS to a doctor. | embedded
2 | 31 |  | embedded
2 | 32 | 5. FIRE FIGHTING MEASURES | embedded
2 | 33 | Suitable Extinguishing Media: | embedded
2 | 34 | Water spray. Carbon dioxide, dry chemical powder, or appropriate foam. | embedded
2 | 35 | Hazards From Combustion Products: | embedded
2 | 36 | Solutions will not burn or support combustion. Decomposition products include oxides of nitrogen. | embedded
2 | 37 | Precautions For Fire Fighters and Special Protective Equipment: | embedded
2 | 38 | Fire fighters and others who may be exposed to combustion products during fire should wear full protective clothing | embedded
2 | 39 | including positive pressure self-contained breathing apparatus (SCBA). Wear SCBA with full face-piece, operated | embedded
2 | 40 | in positive pressure mode when fighting fires. | embedded
2 | 41 |  | embedded
2 | 42 |  | embedded
2 | 43 | 6. ACCIDENTAL RELEASE MEASURES | embedded
2 | 44 | Emergency procedures: | embedded
2 | 45 | Prevent from entering waterways. Restrict access to area. Remove chemicals that can react with the spilled | embedded
2 | 46 | material. Spills are slippery | embedded
2 | 47 |  | embedded
2 | 48 | Methods and materials for containment and clean up: | embedded
2 | 49 | Use inert material such as sand or earth to contain spill or leak. Absorb spills with chemical absorber or vermiculite | embedded
2 | 50 | and dispose of in accordance with local regulations. | embedded
2 | 51 |  | embedded
2 | 52 | 7. HANDLING AND STORAGE | embedded
2 | 53 | Precautions for Safe Handling: | embedded
2 | 54 | Do not get in eyes, on skin, on clothing. Avoid prolonged or repeated exposure. | embedded
2 | 55 | Conditions for Safe Storage: | embedded
2 | 56 | Store sealed in original container in a cool well ventilated situation away from foods and other chemicals. Do not | embedded
2 | 57 | store in direct sunlight. Observe good hygiene and housekeeping practices. | embedded
2 | 58 |  | embedded
2 | 59 |  | embedded
2 | 60 |  | embedded
2 | 61 |  | embedded
2 | 62 | Gadolinium Standard 1000 mg/L Page 2 of 4 | embedded
3 | 1 | 8. EXPOSURE CONTROLS / PERSONAL PROTECTION | embedded
3 | 2 | National Exposure Standards: | embedded
3 | 3 | SWA – Nitric acid TWA 5.2 mg/m3 STEL 10 mg/m3 | embedded
3 | 4 |  | embedded
3 | 5 | Biological Limit Values: No data available. | embedded
3 | 6 |  | embedded
3 | 7 | Engineering Controls: | embedded
3 | 8 | Not required with normal use. If mists are likely to be generated maintain atmospheric concentrations well below | embedded
3 | 9 | exposure standards with extraction ventilation. | embedded
3 | 10 |  | embedded
3 | 11 | Personal Protective Equipment (PPE): | embedded
3 | 12 | The use of nitrile or neoprene gloves complying with AS 2161 and the use of faceshield, chemical goggles or safety | embedded
3 | 13 | glasses with side shield protection complying with AS/NZS 1337 is recommended. | embedded
3 | 14 |  | embedded
3 | 15 | 9. PHYSICAL AND CHEMICAL PROPERTIES | embedded
3 | 16 | Appearance : Clear liquid | embedded
3 | 17 | Odour: Nil | embedded
3 | 18 | pH: 1 | embedded
3 | 19 | Boiling Point (0C) : Not applicable | embedded
3 | 20 | Freezing/melting Point: Not applicable | embedded
3 | 21 | Vapour Pressure (mm of Hg @ 250C) : Not applicable | embedded
3 | 22 | Vapour Density: Not applicable | embedded
3 | 23 | Specific Gravity : 1.1 | embedded
3 | 24 | Flash Point (0C) : Not flammable | embedded
3 | 25 | Flammability Limits (%) : Not flammable | embedded
3 | 26 | Solubility in Water (g/L) : Soluble | embedded
3 | 27 |  | embedded
3 | 28 |  | embedded
3 | 29 |  | embedded
3 | 30 | 10. STABILITY AND REACTIVITY | embedded
3 | 31 | Chemical stability: | embedded
3 | 32 | Stable. | embedded
3 | 33 | Conditions to avoid: | embedded
3 | 34 | Acidic solution. Will corrode metals. Will produce toxic gases on contact with cyanides, sulphides etc. | embedded
3 | 35 | Incompatible materials: | embedded
3 | 36 | Strong alkalies, powdered metals. | embedded
3 | 37 | Hazardous decomposition products: | embedded
3 | 38 | Refer to section 5 (Fire Fighting Measures). | embedded
3 | 39 | Hazardous reactions: | embedded
3 | 40 | Hazardous polymerization will not occur. | embedded
3 | 41 |  | embedded
3 | 42 | 11. TOXICOLOGICAL INFORMATION | embedded
3 | 43 | Health Effects: | embedded
3 | 44 | Swallowed : May burn or irritate gastric tissue. May be harmful if swallowed. | embedded
3 | 45 |  | embedded
3 | 46 | Eye : Irritating to eye tissue. | embedded
3 | 47 |  | embedded
3 | 48 | Skin : May irritate skin tissue with prolonged contact. | embedded
3 | 49 |  | embedded
3 | 50 | Inhaled :. Inhalation of vapours may irritate nose and throat. Inhalation of mists into lungs can cause pneumonitis. | embedded
3 | 51 |  | embedded
3 | 52 | Chronic Effects:. Repeated or prolonged skin contact may cause severe irritation or dermatitis | embedded
3 | 53 |  | embedded
3 | 54 | 12. ECOLOGICAL INFORMATION | embedded
3 | 55 | Ecotoxicity: | embedded
3 | 56 | No data available. | embedded
3 | 57 |  | embedded
3 | 58 |  | embedded
3 | 59 |  | embedded
3 | 60 | Gadolinium Standard 1000 mg/L Page 3 of 4 | embedded
4 | 1 | Persistence and degradability: | embedded
4 | 2 | No data available. | embedded
4 | 3 | Mobility: | embedded
4 | 4 | No data available. | embedded
4 | 5 |  | embedded
4 | 6 | 13. DISPOSAL CONSIDERATIONS | embedded
4 | 7 | Contact a licensed professional waste disposal service to dispose of this material. Observe all federal, state and | embedded
4 | 8 | local environmental regulations. | embedded
4 | 9 |  | embedded
4 | 10 |  | embedded
4 | 11 | 14. TRANSPORT INFORMATION | embedded
4 | 12 | UN Number: 3264 | embedded
4 | 13 | UN Proper Shipping Name: CORROSIVE LIQUID ACIDIC INORGANIC N.O.S (Contains nitric acid | embedded
4 | 14 | 2%) | embedded
4 | 15 | Class and subsidiary risk(s): 8 | embedded
4 | 16 | Packing Group: III | embedded
4 | 17 | Hazchem Code: 2R | embedded
4 | 18 | Special precautions for user : Nil | embedded
4 | 19 |  | embedded
4 | 20 | 15. REGULATORY INFORMATION | embedded
4 | 21 | Standard for the Uniform Scheduling of Medicines and Poisons (SUSMP): | embedded
4 | 22 | Schedule 5 | embedded
4 | 23 |  | embedded
4 | 24 |  | embedded
4 | 25 |  | embedded
4 | 26 |  | embedded
4 | 27 |  | embedded
4 | 28 | 16. OTHER INFORMATION | embedded
4 | 29 |  | embedded
4 | 30 |  | embedded
4 | 31 | Disclaimer: | embedded
4 | 32 | All information given by the Company is offered in good faith and is believed to the best of our knowledge to be accurate. However this | embedded
4 | 33 | information is offered without warranty representation inducement or licence and the Company does not assume legal responsibility for reliance | embedded
4 | 34 | upon the same. | embedded
4 | 35 | Every person dealing with the materials referred to herein does so at his or her own risk absolutely and must make independent determinations | embedded
4 | 36 | of suitability and completeness of information from all sources to ensure their proper use. | embedded
4 | 37 |  | embedded
4 | 38 |  | embedded
4 | 39 |  | embedded
4 | 40 |  | embedded
4 | 41 |  | embedded
4 | 42 | Gadolinium Standard 1000 mg/L Page 4 of 4 | embedded