## Document info
SDS document information
Text extracted from the original PDF. Tables, images, symbols and OCR may differ. Check the original PDF for safety information.
Field | Value
Document title | Gadolinium Telluride SDS – ProChem, Inc.
Publisher | ProChem, Inc.
Material | Gadolinium Telluride
CAS number | 12160-99-5
Product code / grade | 1846
Document type | SDS
Original language | English
Region | United States
Revision date | 07/14
Page count | 4
Original filename | prochem-1846.GadoliniumTelluride.pdf
RESDS page | https://resds.com/document/gadolinium-telluride-sds-prochem-en-9062b9e62f
Original PDF | https://resds.com/pdf/gadolinium-telluride-sds-prochem-en-9062b9e62f.pdf
Source URL | https://prochemonline.com/wp-content/uploads/2021/06/1846.GadoliniumTelluride.pdf
Description | Collected by RESDS. Original publisher PDF retained. Original manufacturer safety data sheet for Gadolinium Telluride. Product number: 1846. Original revision: 07/14. Published under the file-level authorization confirmed by the user for the frozen 1,125-file manifest.

## Original text
Page | Line | Original text | Extraction method
1 | 1 | SECTION 1 PRODUCT AND COMPANY INFORMATION | embedded
1 | 2 |  | embedded
1 | 3 | PRODUCT NAME: Gadolinium Telluride | embedded
1 | 4 |  | embedded
1 | 5 | PRODUCT NUMBER: 1846 | embedded
1 | 6 |  | embedded
1 | 7 | CAS NUMBER: 12160-99-5 | embedded
1 | 8 |  | embedded
1 | 9 | MANUFACTURER: | embedded
1 | 10 |  | embedded
1 | 11 |  | embedded
1 | 12 | Prochem, Inc. PHONE: 815-398-1788 | embedded
1 | 13 | 826 Roosevelt Road FAX: 815-398-1810 | embedded
1 | 14 | Rockford, IL 61109 TOLL FREE: 800-795-8788 | embedded
1 | 15 |  | embedded
1 | 16 | IN CASE OF TRANSPORTATION EMERGENCY CONTACT CHEM-TREC: 1-800-424-9300 | embedded
1 | 17 |  | embedded
1 | 18 | SECTION 2 HAZARDS IDENTIFICATION | embedded
1 | 19 |  | embedded
1 | 20 |  | embedded
1 | 21 | CLASSIFICATION OF SUBSTANCE OR MIXTURE | embedded
1 | 22 |  | embedded
1 | 23 |  | embedded
1 | 24 |  | embedded
1 | 25 | Pictogram | embedded
1 | 26 |  | embedded
1 | 27 |  | embedded
1 | 28 | Signal Word Warning | embedded
1 | 29 |  | embedded
1 | 30 | Hazard Statements | embedded
1 | 31 |  | embedded
1 | 32 | H302 Harmful if swallowed. | embedded
1 | 33 | H312 Harmful in contact with skin. | embedded
1 | 34 | H332 Harmful if inhaled. | embedded
1 | 35 | H315 Causes skin irritation. | embedded
1 | 36 | H319 Causes serious eye irritation. | embedded
1 | 37 | H335 May cause respiratory irritation. | embedded
1 | 38 |  | embedded
1 | 39 | Precautionary Phrases | embedded
1 | 40 |  | embedded
1 | 41 | P261 Avoid breathing dust/fume/gas/mist/vapours/spray | embedded
1 | 42 | P264 Wash skin thoroughly after handling. | embedded
1 | 43 | P270 Do not eat, drink, or smoke when using this product. | embedded
1 | 44 | P271 Use only outdoors or in a well-ventilated area. | embedded
1 | 45 | P280 Wear protective gloves/eye protection/face protection. | embedded
1 | 46 | P301 + P312 IF SWALLOWED: Call a POISON CENTER or doctor/physician if your feel unwell. | embedded
1 | 47 | P302 + P352 IF ON SKIN: Wash with plenty of soap and water. | embedded
1 | 48 | P304 + P340 IF INHALED: Remove victim to fresh air and keep at rest in a position comfortable for breathing. | embedded
1 | 49 | P305 + P351 + P338 IF IN EYES: Rinse cautiously with water for several minutes. Remove contact lenses, if present and easy to | embedded
1 | 50 | do. Continue rinsing. | embedded
1 | 51 |  | embedded
1 | 52 |  | embedded
1 | 53 |  | embedded
1 | 54 |  | embedded
1 | 55 |  | embedded
1 | 56 | GADOLINIUM TELLURIDE PAGE 1 | embedded
2 | 1 | SECTION 2 HAZARDS IDENTIFICATION (Cont.) | embedded
2 | 2 |  | embedded
2 | 3 |  | embedded
2 | 4 | HMIS CLASSIFICATION: | embedded
2 | 5 | Health: 2 Fire: 0 Physical Hazard: 0 | embedded
2 | 6 | NFPA RATING: | embedded
2 | 7 | Health: 2 Flammability: 0 Reactivity Hazard: 0 | embedded
2 | 8 |  | embedded
2 | 9 |  | embedded
2 | 10 | EYE CONTACT: Causes serious eye irritation. | embedded
2 | 11 | SKIN CONTACT: Causes skin irritation. | embedded
2 | 12 | INHALATION: May cause irritation and damage to the respiratory system, a dry mouth, and garlic odor to breath, sweat, and urine. | embedded
2 | 13 | INGESTION: May cause irritation to gastrointestinal tract, dry mouth, suppression of sweat, and garlic odor to breath and urine. | embedded
2 | 14 |  | embedded
2 | 15 |  | embedded
2 | 16 | SECTION 3 COMPOSITION / INFORMATION ON INGREDIENTS | embedded
2 | 17 |  | embedded
2 | 18 | Formula: Gd2Te3 | embedded
2 | 19 |  | embedded
2 | 20 | Molecular Weight: 697.30 | embedded
2 | 21 |  | embedded
2 | 22 |  | embedded
2 | 23 | CHEMICAL NAME CAS# % | embedded
2 | 24 |  | embedded
2 | 25 |  | embedded
2 | 26 | Gadolinium Telluride 12160-99-5 100 | embedded
2 | 27 |  | embedded
2 | 28 | SECTION 4 FIRST AID MEASURES | embedded
2 | 29 |  | embedded
2 | 30 | EYE EXPOSURE: Immediately flush the eyes with copious amounts of water for at least 15 minutes. Assure flushing under | embedded
2 | 31 | eyelids. A victim may need assistance in keeping their eyelids open. Get immediate competent medical attention. | embedded
2 | 32 | SKIN EXPOSURE: Wash with plenty of soap and water. Get medical attention. | embedded
2 | 33 | INHALATION: Remove the victim to fresh air. Closely monitor the victim for signs of respiratory problems, such as difficulty | embedded
2 | 34 | in breathing, coughing, wheezing, or pain. Give oxygen if deemed necessary. If not breathing administer CPR. Get | embedded
2 | 35 | emergency care immediately. | embedded
2 | 36 | INGESTION: Do NOT induce vomiting. Never give anything by mouth to an unconscious person. If conscious, wash out mouth | embedded
2 | 37 | with water. Get medical attention. | embedded
2 | 38 |  | embedded
2 | 39 | SECTION 5 FIREFIGHTING MEASURES | embedded
2 | 40 |  | embedded
2 | 41 | FLASH POINT: Product is not flammable | embedded
2 | 42 | AUTO IGNITION TEMPERATURE: No data | embedded
2 | 43 | EXPLOSION LIMITS: No data | embedded
2 | 44 | EXTINGUISHING MEDIUM: Use fire fighting measures for the surrounding materials. | embedded
2 | 45 | SPECIAL FIRE FIGHTING PROCEDURES: Wear self-contained, approved breathing apparatus and full protective clothing, | embedded
2 | 46 | including eye protection and boots. | embedded
2 | 47 | HAZARDOUS COMBUSTION AND DECOMPOSITION PRODUCTS: Tellurium oxides and gadolinium oxides. | embedded
2 | 48 |  | embedded
2 | 49 | SECTION 6 ACCIDENTAL RELEASE MEASURES | embedded
2 | 50 |  | embedded
2 | 51 | PERSONAL PRECAUTIONS: Wear appropriate respiratory and protective equipment to avoid all exposure to with the material. | embedded
2 | 52 | ENVIRONMENTAL PRECAUTIONS: Do not let enter drains or allow to be released into environment. | embedded
2 | 53 | METHODS AND MATERIALS FOR CONTAINMENT AND CLEANING UP: Pick up and arrange disposal without creating dust. Sweep | embedded
2 | 54 | up and shovel. Clean surfaces thoroughly with water to remove residual contamination. Dispose of all waste and cleanup materials in | embedded
2 | 55 | accordance with regulations. | embedded
2 | 56 |  | embedded
2 | 57 | SECTION 7 HANDLING AND STORAGE | embedded
2 | 58 |  | embedded
2 | 59 | PRECAUTIONS FOR SAFE HANDLING: Wear approved personal protective equipment. Ensure adequate ventilation. Wash | embedded
2 | 60 | thoroughly after using. Keep container closed when not in use. Avoid formation of dusts. | embedded
2 | 61 | CONDITIONS FOR SAFE STORAGE: Store in a cool, dry, and well-ventilated area. Keep away from incompatible materials. | embedded
2 | 62 |  | embedded
2 | 63 |  | embedded
2 | 64 |  | embedded
2 | 65 |  | embedded
2 | 66 |  | embedded
2 | 67 | GADOLINIUM TELLURIDE PAGE 2 | embedded
3 | 1 | SECTION 8 EXPOSURE CONTROLS AND PERSONAL PROTECTION | embedded
3 | 2 |  | embedded
3 | 3 | EYE PROTECTION: Always wear approved safety glasses with side shields, or safety goggles, face shield when handling a chemical | embedded
3 | 4 | substance in the laboratory. | embedded
3 | 5 | SKIN PROTECTION: Wear nitrile or rubber gloves, apron, or lab coat. | embedded
3 | 6 | VENTILATION: Handle in an efficient chemical fume hood. | embedded
3 | 7 | RESPIRATOR: Approved NIOSH dust respirator. | embedded
3 | 8 | ADDITIONAL PROTECTION: Provide eyewash stations, quick-drench showers, and washing facilities accessible to areas of use and | embedded
3 | 9 | handling. | embedded
3 | 10 |  | embedded
3 | 11 | SECTION 9 PHYSICAL AND CHEMICAL PROPERTIES | embedded
3 | 12 |  | embedded
3 | 13 | COLOR AND FORM: Black solid | embedded
3 | 14 | MOLECULAR WEIGHT: 697.30 | embedded
3 | 15 | BOILING POINT: No data available | embedded
3 | 16 | MELTING POINT: 1255° C | embedded
3 | 17 | SPECIFIC GRAVITY: 7.7 gm/ml | embedded
3 | 18 | VAPOR PRESSURE: Not applicable | embedded
3 | 19 | SOLUBILITY: Insoluble | embedded
3 | 20 |  | embedded
3 | 21 | SECTION 10 STABILITY AND REACTIVITY | embedded
3 | 22 |  | embedded
3 | 23 | STABILITY: Stable | embedded
3 | 24 | HAZARDOUS POLYMERIZATION: Will not occur | embedded
3 | 25 | CONDITIONS TO AVOID: Not available | embedded
3 | 26 | INCOMPATIBILITY: Strong acids | embedded
3 | 27 | DECOMPOSITION PRODUCTS: Tellurium oxides and gadolinium oxides | embedded
3 | 28 |  | embedded
3 | 29 |  | embedded
3 | 30 | SECTION 11 TOXICOLOGICAL DATA | embedded
3 | 31 |  | embedded
3 | 32 | ACUTE TOXICITY: No data | embedded
3 | 33 | CARCINOGENIC EFFECTS: No components of this product present at levels greater than or equal to 0.1% is identified as a confirmed | embedded
3 | 34 | carcinogen. | embedded
3 | 35 | MUTAGENIC EFFECTS: No data | embedded
3 | 36 | TETRATOGENIC EFFECTS: No data | embedded
3 | 37 | RTECS: No data | embedded
3 | 38 | ADDITIONAL INFORMATION: Dry mouth, garlic-like breath odor, loss of appetite, metallic taste, nausea, and weakness. | embedded
3 | 39 |  | embedded
3 | 40 | To the best of our knowledge the toxicological effects of this compound have not been fully investigated. | embedded
3 | 41 |  | embedded
3 | 42 | SECTION 12 ECOLOGICAL DATA | embedded
3 | 43 |  | embedded
3 | 44 | No information available | embedded
3 | 45 |  | embedded
3 | 46 | SECTION 13 DISPOSAL CONSIDERATIONS | embedded
3 | 47 |  | embedded
3 | 48 |  | embedded
3 | 49 | Dispose of in according to local, state, and federal regulations. | embedded
3 | 50 |  | embedded
3 | 51 | SECTION 14 TRANSPORTATION DATA | embedded
3 | 52 |  | embedded
3 | 53 | Not a dangerous substance | embedded
3 | 54 |  | embedded
3 | 55 |  | embedded
3 | 56 |  | embedded
3 | 57 |  | embedded
3 | 58 |  | embedded
3 | 59 | GADOLINIUM TELLURIDE PAGE 3 | embedded
4 | 1 | SECTION 15 REGULATORY INFORMATION | embedded
4 | 2 |  | embedded
4 | 3 | TSCA: Listed in the TSCA | embedded
4 | 4 |  | embedded
4 | 5 | SARA (TITLE 313): This material does not contain any chemical components with known CAS numbers that exceed the threshold. | embedded
4 | 6 |  | embedded
4 | 7 | MASSACHUSETTS RIGHT TO KNOW COMPONENTS: No components are subject to the Massachusetts Right to Know Act | embedded
4 | 8 |  | embedded
4 | 9 | PENNSYLVANIA RIGHT TO KNOW COMPONENTS: Gadolinium telluride | embedded
4 | 10 |  | embedded
4 | 11 | NEW JERSEY RIGHT TO KNOW COMPONENTS: Gadolinium telluride | embedded
4 | 12 |  | embedded
4 | 13 |  | embedded
4 | 14 | SECTION 16 OTHER INFORMATION | embedded
4 | 15 |  | embedded
4 | 16 | DISCLAIMER: The information herein is believed to be accurate and reliable as of the date compiled. However, Prochem, Inc. | embedded
4 | 17 | makes no representation, warranty, or guarantee of any kind with respect to the information in this document or any use of the | embedded
4 | 18 | product based on the information. | embedded
4 | 19 | DATE PREPARED: 07/14 | embedded
4 | 20 |  | embedded
4 | 21 |  | embedded
4 | 22 |  | embedded
4 | 23 |  | embedded
4 | 24 |  | embedded
4 | 25 | GADOLINIUM TELLLURIDE PAGE 4 | embedded