## Document info
SDS document information
Text extracted from the original PDF. Tables, images, symbols and OCR may differ. Check the original PDF for safety information.
Field | Value
Document title | Gadopentetate dimeglumine — Safety Data Sheet — Indagoo
Publisher | Indagoo
Material | Gadopentetate dimeglumine
CAS number | 86050-77-3
Product code / grade | DA00GT8L
Document type | SDS
Original language | English
Region | United States · OSHA
Revision date | 01.11.2024 · Version 3.0
Page count | 5
Original filename | 130_Gadopentetate_dimeglumine_Supplier_via_CymitQuimica_EN.pdf
RESDS page | https://resds.com/document/gadopentetate-dimeglumine-sds-en-b915bdf780
Original PDF | https://resds.com/pdf/gadopentetate-dimeglumine-sds-en-b915bdf780.pdf
Source URL | https://static.cymitquimica.com/products/IN/pdf/sds-DA00GT8L.pdf
Description | Original Indagoo safety data sheet for Gadopentetate dimeglumine. Original PDF retained without modification. Source collected on 2026-09-13.

## Original text
Page | Line | Original text | Extraction method
1 | 1 | Version 3.0 | embedded
1 | 2 | Revision Date | embedded
1 | 3 | 01.11.2024 | embedded
1 | 4 | Print Date May 8,2025 | embedded
1 | 5 | Safety Data Sheet | embedded
1 | 6 |  | embedded
1 | 7 |  | embedded
1 | 8 | 1. PRODUCT AND COMPANY IDENTIFICATION | embedded
1 | 9 | Product Name: Gadopentetate dimeglumine | embedded
1 | 10 | Compound ID: DA00GT8L | embedded
1 | 11 | CAS Number: 86050-77-3 | embedded
1 | 12 |  | embedded
1 | 13 | Indentified uses: Laboratory chemicals, manufacture of chemical compounds | embedded
1 | 14 |  | embedded
1 | 15 | Company: Indagoo | embedded
1 | 16 |  | embedded
1 | 17 | 81777290 | embedded
1 | 18 |  | embedded
1 | 19 | 2. HAZARDS IDENTIFICATION | embedded
1 | 20 |  | embedded
1 | 21 | GHS Classification in accordance with 29 CFR 1910 (OSHA HCS) | embedded
1 | 22 | Acute toxicity, oral,(Category 4), H302 | embedded
1 | 23 | Skin corrosion/irritation,(Category 2), H315 | embedded
1 | 24 | Serious eye damage/eye irritation,(Category 2A), H319 | embedded
1 | 25 | Specific target organ toxicity, single exposure; Respiratory tract irritation,(Category 3), H335 | embedded
1 | 26 | For the full text of the H-Statements mentioned in this Section, see Section 16. | embedded
1 | 27 |  | embedded
1 | 28 |  | embedded
1 | 29 | Pictogram | embedded
1 | 30 |  | embedded
1 | 31 |  | embedded
1 | 32 | Signal Word warning | embedded
1 | 33 |  | embedded
1 | 34 | Hazard statements | embedded
1 | 35 | H302 Harmful if swallowed | embedded
1 | 36 | H315 Causes skin irritation | embedded
1 | 37 | H319 Causes serious eye irritation | embedded
1 | 38 | H335 May cause respiratory irritation | embedded
1 | 39 |  | embedded
1 | 40 | Precautionary statements | embedded
1 | 41 | P261 Avoid breathing dust/fume/gas/mist/vapours/spray. | embedded
1 | 42 | IF IN EYES: Rinse cautiously with water for several minutes.Remove contact | embedded
1 | 43 | P305+P351+P338 lenses,if present and easy to do. Continue rinsing. | embedded
1 | 44 |  | embedded
1 | 45 | Hazards not otherwise classified (HNOC) or not covered by GHS - none | embedded
1 | 46 |  | embedded
1 | 47 | 3. COMPOSITION/INFORMATION ON INGREDIENTS | embedded
1 | 48 |  | embedded
1 | 49 | Chemical Name: Gadopentetate dimeglumine | embedded
1 | 50 | CAS Number: 86050-77-3 | embedded
1 | 51 | Molecular Formula: C28H52GdN5O20 | embedded
1 | 52 | Molecular Weight: 937.9999 g/mol | embedded
1 | 53 |  | embedded
1 | 54 | 4. FIRST AID MEASURES | embedded
1 | 55 |  | embedded
1 | 56 | Description of first aid measures | embedded
1 | 57 |  | embedded
1 | 58 | General advice | embedded
1 | 59 | Consult a physician. Show this safety data sheet to the doctor in attendance.Move out of dangerous area. | embedded
1 | 60 |  | embedded
1 | 61 | If inhaled | embedded
1 | 62 | If breathed in, move person into fresh air. If not breathing, give artificial respiration. Consult a physician. | embedded
1 | 63 |  | embedded
1 | 64 | In case of skin contact | embedded
1 | 65 | Wash off with soap and plenty of water. Consult a physician. | embedded
1 | 66 |  | embedded
1 | 67 | In case of eye contact | embedded
1 | 68 | Rinse thoroughly with plenty of water for at least 15 minutes and consult a physician. | embedded
1 | 69 |  | embedded
1 | 70 | If swallowed | embedded
1 | 71 | Never give anything by mouth to an unconscious person. Rinse mouth with water. Consult a physician. | embedded
2 | 1 | Most important symptoms and effects, both acute and delayed | embedded
2 | 2 | The most important known symptoms and effects are described in the labelling (see section 2 or section 11) | embedded
2 | 3 |  | embedded
2 | 4 | Indication of any immediate medical attention and special treatment needed | embedded
2 | 5 | no data available | embedded
2 | 6 |  | embedded
2 | 7 | 5. FIREFIGHTING MEASURES | embedded
2 | 8 |  | embedded
2 | 9 | Extinguishing media Suitable extinguishing media | embedded
2 | 10 | Use water spray, alcohol-resistant foam, dry chemical or carbon dioxide. | embedded
2 | 11 |  | embedded
2 | 12 | Special hazards arising from the substance or mixture | embedded
2 | 13 | Carbon oxides, nitrogen oxides (NOx), Hydrogen bromide gas | embedded
2 | 14 |  | embedded
2 | 15 | Advice for firefighters | embedded
2 | 16 | Wear self contained breathing apparatus for fire fighting if necessary. | embedded
2 | 17 |  | embedded
2 | 18 | Further information | embedded
2 | 19 | no data available | embedded
2 | 20 |  | embedded
2 | 21 | 6. ACCIDENTAL RELEASE MEASURES | embedded
2 | 22 |  | embedded
2 | 23 | Personal precautions, protective equipment and emergency procedures | embedded
2 | 24 | Use personal protective equipment. Avoid dust formation. Avoid breathing vapours, mist or gas. Ensure | embedded
2 | 25 | adequate ventilation. Evacuate personnel to safe areas. Avoid breathing dust. For personal protection see | embedded
2 | 26 | section 8. | embedded
2 | 27 |  | embedded
2 | 28 | Environmental precautions | embedded
2 | 29 | Do not let product enter drains. | embedded
2 | 30 |  | embedded
2 | 31 | Methods and materials for containment and cleaning up | embedded
2 | 32 | Pick up and arrange disposal without creating dust. Sweep up and shovel. Keep in suitable, closed containers | embedded
2 | 33 | for disposal. | embedded
2 | 34 |  | embedded
2 | 35 | Reference to other sections | embedded
2 | 36 | For disposal see section 13. | embedded
2 | 37 |  | embedded
2 | 38 | 7. HANDLING AND STORAGE | embedded
2 | 39 |  | embedded
2 | 40 | Precautions for safe handling | embedded
2 | 41 | Avoid contact with skin and eyes. Avoid formation of dust and aerosols. | embedded
2 | 42 | Provide appropriate exhaust ventilation at places where dust is formed. | embedded
2 | 43 | Normal measures for preventive fire protection. | embedded
2 | 44 | For precautions see section 2. | embedded
2 | 45 |  | embedded
2 | 46 | Conditions for safe storage, including any incompatibilities | embedded
2 | 47 | Inert atmosphere. | embedded
2 | 48 | Room Temperature. | embedded
2 | 49 |  | embedded
2 | 50 | Specific end use(s) | embedded
2 | 51 | Apart from the uses mentioned in section 1, no other specific uses are stipulated | embedded
2 | 52 |  | embedded
2 | 53 | 8. EXPOSURE CONTROLS/PERSONAL PROTECTION | embedded
2 | 54 |  | embedded
2 | 55 | Components with workplace control parameters | embedded
2 | 56 | Contains no substances with occupational exposure limit values. | embedded
2 | 57 |  | embedded
2 | 58 | Appropriate engineering controls | embedded
2 | 59 | Handle in accordance with good industrial hygiene and safety practice. Wash hands before breaks and at the | embedded
2 | 60 | end of workday. | embedded
2 | 61 |  | embedded
2 | 62 | Personal protective equipment | embedded
2 | 63 | Eye/face protection | embedded
2 | 64 | Face shield and safety glasses Use equipment for eye protection tested and approved under appropriate | embedded
2 | 65 | government standards such as NIOSH (US) or EN 166(EU). | embedded
2 | 66 |  | embedded
2 | 67 | Skin protection | embedded
3 | 1 | Handle with gloves. Gloves must be inspected prior to use. Use proper glove removal technique (without | embedded
3 | 2 | touching glove's outer surface) to avoid skin contact with this product. Dispose of contaminated gloves after | embedded
3 | 3 | use in accordance with applicable laws and good laboratory practices. Wash and dry hands. | embedded
3 | 4 |  | embedded
3 | 5 |  | embedded
3 | 6 | Body Protection | embedded
3 | 7 | Complete suit protecting against chemicals, The type of protective equipment must be selected according to | embedded
3 | 8 | the concentration and amount of the dangerous substance at the specific workplace. | embedded
3 | 9 |  | embedded
3 | 10 | Respiratory protection | embedded
3 | 11 | For nuisance exposures use type P95 (US) or type P1 (EU EN 143) particle respirator.For higher level | embedded
3 | 12 | protection use type OV/AG/P99 (US) or type ABEK-P2 (EU EN 143) respirator cartridges. Use respirators and | embedded
3 | 13 | components tested and approved under appropriate government standards such as NIOSH (US) or CEN (EU). | embedded
3 | 14 |  | embedded
3 | 15 | Control of environmental exposure | embedded
3 | 16 | Do not let product enter drains. | embedded
3 | 17 |  | embedded
3 | 18 | 9. PHYSICAL AND CHEMICAL PROPERTIES | embedded
3 | 19 | Information on basic physical and chemical properties | embedded
3 | 20 |  | embedded
3 | 21 | Appearance / Form: no data available | embedded
3 | 22 | Odor: no data available | embedded
3 | 23 | Odor Threshold: no data available | embedded
3 | 24 | pH: no data available | embedded
3 | 25 | Melting point: no data available | embedded
3 | 26 | Boiling point/range: no data available | embedded
3 | 27 | Flash point: no data available | embedded
3 | 28 | Evapouration rate: no data available | embedded
3 | 29 | Flammability: no data available | embedded
3 | 30 | Upper/lower flammability: no data available | embedded
3 | 31 | explosive limits: no data available | embedded
3 | 32 | Vapor pressure: no data available | embedded
3 | 33 | Vapour density: no data available | embedded
3 | 34 | Relative density: no data available | embedded
3 | 35 | Water solubility: no data available | embedded
3 | 36 | Partition coefficient: no data available | embedded
3 | 37 | Auto-ignition temperature: no data available | embedded
3 | 38 | Decomposition Temp: no data available | embedded
3 | 39 | log Pow: no data available | embedded
3 | 40 | Viscosity: no data available | embedded
3 | 41 | Explosive properties: no data available | embedded
3 | 42 | Oxidizing properties: no data available | embedded
3 | 43 |  | embedded
3 | 44 | Other safety information no data available | embedded
3 | 45 |  | embedded
3 | 46 | 10. STABILITY AND REACTIVITY | embedded
3 | 47 |  | embedded
3 | 48 | Reactivity: no data available | embedded
3 | 49 | Chemical stability: Stable under recommended storage conditions. | embedded
3 | 50 | Possibility of hazardous no data available | embedded
3 | 51 | reactions | embedded
3 | 52 | Conditions to avoid no data available | embedded
3 | 53 | Incompatible materials no data available | embedded
3 | 54 | Hazardous decomposition no data available | embedded
3 | 55 | products | embedded
3 | 56 | Other decomposition products: no data available | embedded
3 | 57 | In the event of fire: see section 5 | embedded
3 | 58 |  | embedded
3 | 59 | 11. TOXICOLOGICAL INFORMATION | embedded
3 | 60 |  | embedded
3 | 61 | Acute toxicity: Classified based on available data. For more details, see section 2 | embedded
3 | 62 | Skin corrosion/irritation: Classified based on available data. For more details, see section 2 | embedded
3 | 63 | Serious eye damage/irritation Classified based on available data. For more details, see section 2 | embedded
3 | 64 | Respiratory or skin sensitisation Classified based on available data. For more details, see section 2 | embedded
3 | 65 | Germ cell mutagenicity Classified based on available data. For more details, see section 2 | embedded
3 | 66 | Carcinogenicity: | embedded
3 | 67 | No component of this product present at levels greater than or equal to 0.1% | embedded
3 | 68 | IARC: is identified as probable, possible or confirmed human carcinogen by IARC. | embedded
3 | 69 |  | embedded
3 | 70 | ACGIH: No component of this product present at levels greater than or equal to 0.1% | embedded
3 | 71 | is identified as a carcinogen or potential carcinogen by ACGIH. | embedded
4 | 1 | No component of this product present at levels greater than or equal to 0.1% | embedded
4 | 2 | NTP: is identified as a known or anticipated carcinogen by NTP. | embedded
4 | 3 | No component of this product present at levels greater than or equal to 0.1% | embedded
4 | 4 | OSHA: is identified as a carcinogen or potential carcinogen by OSHA. | embedded
4 | 5 | Reproductive toxicity | embedded
4 | 6 | Specific target organ toxicity - no data available | embedded
4 | 7 | single exposure | embedded
4 | 8 | Specific target organ toxicity - no data available | embedded
4 | 9 | repeated exposure | embedded
4 | 10 | Aspiration hazard no data available | embedded
4 | 11 | Additional Information no data available | embedded
4 | 12 | To the best of our knowledge, the chemical, physical, and toxicological properties have not been thoroughly | embedded
4 | 13 | investigated. | embedded
4 | 14 |  | embedded
4 | 15 | 12. ECOLOGICAL INFORMATION | embedded
4 | 16 |  | embedded
4 | 17 | Toxicity no data available | embedded
4 | 18 | Persistence and degradability no data available | embedded
4 | 19 | Bioaccumulative potential no data available | embedded
4 | 20 | Mobility in soil no data available | embedded
4 | 21 | Results of PBT and vPvB PBT/vPvB assessment not available as chemical safety assessment not | embedded
4 | 22 | assessment required/not conducted | embedded
4 | 23 | Other adverse effects no data available | embedded
4 | 24 |  | embedded
4 | 25 | 13. DISPOSAL CONSIDERATIONS | embedded
4 | 26 |  | embedded
4 | 27 |  | embedded
4 | 28 | Waste treatment methods Offer surplus and non-recyclable solutions to a licensed disposal company. | embedded
4 | 29 | Contact a licensed professional waste disposal service to dispose of this | embedded
4 | 30 | material. | embedded
4 | 31 | Contaminated packaging Dispose of as unused product. | embedded
4 | 32 |  | embedded
4 | 33 | 14. TRANSPORT INFORMATION | embedded
4 | 34 |  | embedded
4 | 35 | 14.1 UN number | embedded
4 | 36 |  | embedded
4 | 37 | ADR/RID: IMDG: IATA-DGR: | embedded
4 | 38 |  | embedded
4 | 39 | 14.2 UN proper shipping name | embedded
4 | 40 | ADR/RID: Not dangerous goods | embedded
4 | 41 | IMDG: Not dangerous goods | embedded
4 | 42 | IATA: Not dangerous goods | embedded
4 | 43 | 14.3 Transport hazard class(es) | embedded
4 | 44 |  | embedded
4 | 45 | ADR/RID: IMDG: IATA-DGR: | embedded
4 | 46 |  | embedded
4 | 47 | 14.4 Packaging group | embedded
4 | 48 |  | embedded
4 | 49 | ADR/RID: IMDG: IATA-DGR: | embedded
4 | 50 |  | embedded
4 | 51 | 14.5 Environmental hazards | embedded
4 | 52 |  | embedded
4 | 53 | ADR/RID: - IMDG: - IATA-DGR: - | embedded
4 | 54 |  | embedded
4 | 55 | 14.6 Special precautions for user | embedded
4 | 56 |  | embedded
4 | 57 | Further information : No data available | embedded
4 | 58 |  | embedded
4 | 59 |  | embedded
4 | 60 | 15. REGULATORY INFORMATION | embedded
4 | 61 |  | embedded
4 | 62 |  | embedded
4 | 63 | No chemicals in this material are subject to the reporting requirements of | embedded
4 | 64 | SARA 302: SARA Title III, Section 302. | embedded
4 | 65 |  | embedded
4 | 66 | SARA 313: This material does not contain any chemical components with known CAS | embedded
4 | 67 | numbers that exceed the threshold (De Minimis) reporting levels established | embedded
4 | 68 | by SARA Title III, Section 313. | embedded
4 | 69 | SARA 311/312 Hazards Acute Health Hazard | embedded
4 | 70 | Massachusetts Right To Know No components are subject to the Massachusetts Right to Know Act. | embedded
4 | 71 | Components | embedded
4 | 72 | Pennsylvania Right To Know | embedded
4 | 73 | Components | embedded
4 | 74 | New Jersey Right To Know | embedded
4 | 75 | Components | embedded
5 | 1 | California Prop. 65 Components This product does not contain any chemicals known to State of California to | embedded
5 | 2 | cause cancer, birth defects, or any other reproductive harm. | embedded
5 | 3 |  | embedded
5 | 4 | 16. OTHER INFORMATION | embedded
5 | 5 |  | embedded
5 | 6 | Full text of H-Statements referred to under sections 2 and 3. | embedded
5 | 7 |  | embedded
5 | 8 | Acute Tox. Acute toxicity | embedded
5 | 9 | Eye Irrit. Eye irritation | embedded
5 | 10 | Skin Irrit. Skin irritation | embedded
5 | 11 | H302 Harmful if swallowed | embedded
5 | 12 | H315 Causes skin irritation | embedded
5 | 13 | H319 Causes serious eye irritation | embedded
5 | 14 | H335 May cause respiratory irritation | embedded
5 | 15 |  | embedded
5 | 16 |  | embedded
5 | 17 | Further information | embedded
5 | 18 |  | embedded
5 | 19 |  | embedded
5 | 20 | The above information is believed to be correct but does not purport to be all inclusive and shall be used only | embedded
5 | 21 | as a guide. The information in this document is based on the present state of our knowledge and is applicable | embedded
5 | 22 | to the product with regard to appropriate safety precautions. It does not represent any guarantee of the | embedded
5 | 23 | properties of the product. Indagoo shall not be held liable for any damage resulting from handling or from | embedded
5 | 24 | contact with the above product. See invoice or packing slip for additional terms and conditions of sale. | embedded