## 文書情報
SDS文書情報
原本PDFから抽出したテキストです。表、画像、記号、OCR結果は原本と異なる場合があります。安全情報は原本PDFで確認してください。
項目 | 内容
文書名 | GADS-1 Isotopic Certified Reference Material of Natural Gadolinium
発行元 | National Research Council Canada
材料 | Gadolinium isotopic certified reference material in 2% nitric acid
CAS番号 | 7697-37-2; 12064-62-9
製品番号・グレード | GADS-1; Version 1.0
文書種類 | SDS
原文の言語 | English
地域 | Canada
改訂日 | 26 August 2019
ページ数 | 7
原本ファイル名 | gads1-en.pdf
RESDSページ | https://resds.com/document/gads-1-isotopic-certified-reference-material-of-natural-en-dc071184cc
原本PDF | https://resds.com/pdf/gads-1-isotopic-certified-reference-material-of-natural-en-dc071184cc.pdf
情報源URL | https://nrc-digital-repository.canada.ca/eng/view/supplement/?id=9e9522b2-38ca-4432-8d29-01a7786bd0d8&dsl=en
説明 | Collected by RESDS. Original publisher PDF retained. GADS-1 gadolinium isotopic CRM for laboratory use. SDS Section 3 lists nitric acid 2.0% (CAS 7697-37-2) and gadolinium oxide 0.1% (CAS 12064-62-9). Revision 26 August 2019, version 1.0. Source: National Research Council Canada. Licensed under the Open Government Licence – Canada.

## 原文内容
ページ | 行 | 原文内容 | 抽出方法
1 | 1 | GADS | embedded
1 | 2 | Safety Data Sheet | embedded
1 | 3 | according to the Hazard Communication Standard (CFR29 1910.1200) HazCom 2012 and the Hazardous Products Regulations (HPR) WHMIS 2015 | embedded
1 | 4 | Date of issue: 2019-08-26 Revision date: 2019-08-26 Version: 1.0 | embedded
1 | 5 |  | embedded
1 | 6 | SECTION 1: Identification | embedded
1 | 7 | 1.1. Product identifier | embedded
1 | 8 | Product name : GADS | embedded
1 | 9 | Product name : Not available | embedded
1 | 10 |  | embedded
1 | 11 | 1.2. Relevant identified uses of the substance or mixture and uses advised against | embedded
1 | 12 | Use of the substance/mixture : Gadolinium isotopic CRM, for laboratory use only | embedded
1 | 13 |  | embedded
1 | 14 | 1.3. Details of the supplier of the safety data sheet | embedded
1 | 15 | National Research Council Canada | embedded
1 | 16 | 1200 Montreal Road, Building M12 | embedded
1 | 17 | Ottawa, K1A 0R6 - Canada | embedded
1 | 18 | T 613-993-2359 | embedded
1 | 19 |  | embedded
1 | 20 | 1.4. Emergency telephone number | embedded
1 | 21 | Emergency number : CANUTEC 1-613-996-6666 | embedded
1 | 22 |  | embedded
1 | 23 | SECTION 2: Hazards identification | embedded
1 | 24 | 2.1. Classification of the substance or mixture | embedded
1 | 25 |  | embedded
1 | 26 | GHS classification | embedded
1 | 27 | Skin Irritation. 2 | embedded
1 | 28 | Eye Irritation. 2A | embedded
1 | 29 |  | embedded
1 | 30 | 2.2. Label elements | embedded
1 | 31 | GHS labelling | embedded
1 | 32 | Hazard pictograms (GHS) : | embedded
1 | 33 |  | embedded
1 | 34 |  | embedded
1 | 35 |  | embedded
1 | 36 |  | embedded
1 | 37 | GHS07 | embedded
1 | 38 | Signal word (GHS) : Warning | embedded
1 | 39 | Hazard statements (GHS) : Causes skin irritation. Causes serious eye irritation. | embedded
1 | 40 | Precautionary statements (GHS) : Wash hands, forearms and face thoroughly after handling. Wear protective | embedded
1 | 41 | gloves/protective clothing/eye protection/face protection. If on skin: Wash | embedded
1 | 42 | with plenty of water. If skin irritation occurs: Get medical advice/attention. | embedded
1 | 43 | Take off contaminated clothing and wash it before reuse. IF IN EYES: Rinse | embedded
1 | 44 | cautiously with water for several minutes. Remove contact lenses, if present | embedded
1 | 45 | and easy to do. Continue rinsing. If eye irritation persists: Get medical | embedded
1 | 46 | advice/attention. | embedded
1 | 47 |  | embedded
1 | 48 | 2.3. Other hazards | embedded
1 | 49 | No additional information available | embedded
1 | 50 |  | embedded
1 | 51 | 2.4. Unknown acute toxicity (GHS) | embedded
1 | 52 | Not applicable | embedded
1 | 53 |  | embedded
1 | 54 | SECTION 3: Composition/information on ingredients | embedded
1 | 55 | 3.1. Substances | embedded
1 | 56 | Not applicable | embedded
1 | 57 |  | embedded
1 | 58 | 3.2. Mixtures | embedded
1 | 59 |  | embedded
1 | 60 | 2019-08-26 EN (English) 1/7 | embedded
2 | 1 | GADS | embedded
2 | 2 | Safety Data Sheet | embedded
2 | 3 | according to the Hazard Communication Standard (CFR29 1910.1200) HazCom 2012 and the Hazardous Products Regulations (HPR) WHMIS 2015 | embedded
2 | 4 |  | embedded
2 | 5 | Name Product identifier % (by weight) | embedded
2 | 6 | Nitric acid (CAS-No.) 7697-37-2 2.0 | embedded
2 | 7 | Gadolinium oxide (Gd2O3) (CAS-No.) 12064-62-9 0.1 | embedded
2 | 8 |  | embedded
2 | 9 | SECTION 4: First aid measures | embedded
2 | 10 | 4.1. Description of first aid measures | embedded
2 | 11 | First-aid measures after inhalation : If breathing is difficult, remove victim to fresh air and keep at rest in a | embedded
2 | 12 | position comfortable for breathing. Get medical advice/attention if you feel | embedded
2 | 13 | unwell. | embedded
2 | 14 | First-aid measures after skin contact : IF ON SKIN: Wash with plenty of water. Take off contaminated clothing and | embedded
2 | 15 | wash it before reuse. If skin irritation occurs: Get medical advice/attention. | embedded
2 | 16 | First-aid measures after eye contact : IF IN EYES: Rinse cautiously with water for several minutes. Remove | embedded
2 | 17 | contact lenses, if present and easy to do. Continue rinsing. If eye irritation | embedded
2 | 18 | persists: Get medical advice/attention. | embedded
2 | 19 | First-aid measures after ingestion : If swallowed, do NOT induce vomiting unless directed to do so by medical | embedded
2 | 20 | personnel. Never give anything by mouth to an unconscious person. Get | embedded
2 | 21 | medical advice/attention if you feel unwell. | embedded
2 | 22 |  | embedded
2 | 23 | 4.2. Most important symptoms and effects, both acute and delayed | embedded
2 | 24 | Symptoms/effects after inhalation : May cause irritation to the respiratory tract. | embedded
2 | 25 | Symptoms/effects after skin contact : Causes skin irritation. Symptoms may include redness, drying, defatting and | embedded
2 | 26 | cracking of the skin. | embedded
2 | 27 | Symptoms/effects after eye contact : Causes serious eye irritation. Symptoms may include discomfort or pain, | embedded
2 | 28 | excess blinking and tear production, with marked redness and swelling of | embedded
2 | 29 | the conjunctiva. | embedded
2 | 30 | Symptoms/effects after ingestion : May be harmful if swallowed. May cause stomach distress, nausea or | embedded
2 | 31 | vomiting. | embedded
2 | 32 |  | embedded
2 | 33 | 4.3. Indication of any immediate medical attention and special treatment needed | embedded
2 | 34 | Symptoms may be delayed. In case of accident or if you feel unwell, seek medical advice immediately (show the label where | embedded
2 | 35 | possible). | embedded
2 | 36 |  | embedded
2 | 37 | SECTION 5: Firefighting measures | embedded
2 | 38 | 5.1. Extinguishing media | embedded
2 | 39 | Suitable extinguishing media : Treat for surrounding material. | embedded
2 | 40 | Unsuitable extinguishing media : None known. | embedded
2 | 41 |  | embedded
2 | 42 | 5.2. Special hazards arising from the substance or mixture | embedded
2 | 43 | Fire hazard : Products of combustion may include, and are not limited to: oxides of | embedded
2 | 44 | carbon. Nitrogen oxides. | embedded
2 | 45 |  | embedded
2 | 46 | 5.3. Advice for firefighters | embedded
2 | 47 | Protection during firefighting : Keep upwind of fire. Wear full fire fighting turn-out gear (full Bunker gear) | embedded
2 | 48 | and respiratory protection (SCBA). | embedded
2 | 49 |  | embedded
2 | 50 | SECTION 6: Accidental release measures | embedded
2 | 51 | 6.1. Personal precautions, protective equipment and emergency procedures | embedded
2 | 52 | General measures : Use personal protection recommended in Section 8. Isolate the hazard area | embedded
2 | 53 | and deny entry to unnecessary and unprotected personnel. | embedded
2 | 54 |  | embedded
2 | 55 |  | embedded
2 | 56 |  | embedded
2 | 57 |  | embedded
2 | 58 |  | embedded
2 | 59 | 2019-08-26 EN (English) 2/7 | embedded
3 | 1 | GADS | embedded
3 | 2 | Safety Data Sheet | embedded
3 | 3 | according to the Hazard Communication Standard (CFR29 1910.1200) HazCom 2012 and the Hazardous Products Regulations (HPR) WHMIS 2015 | embedded
3 | 4 |  | embedded
3 | 5 | 6.2. Methods and material for containment and cleaning up | embedded
3 | 6 | For containment : Absorb and/or contain spill with inert material (sand, vermiculite or other | embedded
3 | 7 | appropriate material), then place in suitable container. Do not flush into | embedded
3 | 8 | surface water or sewer system. Wear recommended personal protective | embedded
3 | 9 | equipment. | embedded
3 | 10 | Methods for cleaning up : Scoop up material and place in a disposal container. Provide ventilation. | embedded
3 | 11 |  | embedded
3 | 12 | 6.3. Reference to other sections | embedded
3 | 13 | For further information refer to section 8: "Exposure controls/personal protection". | embedded
3 | 14 |  | embedded
3 | 15 | SECTION 7: Handling and storage | embedded
3 | 16 | 7.1. Precautions for safe handling | embedded
3 | 17 | Precautions for safe handling : Avoid contact with skin and eyes. Avoid breathing | embedded
3 | 18 | dust/fume/gas/mist/vapours/spray. Do not swallow. Handle and open | embedded
3 | 19 | container with care. When using do not eat, drink or smoke. | embedded
3 | 20 | Hygiene measures : Launder contaminated clothing before reuse. Wash hands, forearms and | embedded
3 | 21 | face thoroughly after handling. | embedded
3 | 22 |  | embedded
3 | 23 | 7.2. Conditions for safe storage, including any incompatibilities | embedded
3 | 24 | Storage conditions : Keep out of the reach of children. Keep container tightly closed. Store in a | embedded
3 | 25 | well-ventilated place. Keep cool. Keep away from (strong) bases | embedded
3 | 26 |  | embedded
3 | 27 | SECTION 8: Exposure controls/personal protection | embedded
3 | 28 | 8.1. Control parameters | embedded
3 | 29 |  | embedded
3 | 30 | Nitric acid (7697-37-2) | embedded
3 | 31 | ACGIH ACGIH TWA (ppm) 2 ppm | embedded
3 | 32 |  | embedded
3 | 33 | ACGIH ACGIH STEL (ppm) 4 ppm | embedded
3 | 34 |  | embedded
3 | 35 | OSHA OSHA PEL (TWA) (mg/m³) 5 mg/m³ | embedded
3 | 36 |  | embedded
3 | 37 | OSHA OSHA PEL (TWA) (ppm) 2 ppm | embedded
3 | 38 |  | embedded
3 | 39 | IDLH US IDLH (ppm) 25 ppm | embedded
3 | 40 |  | embedded
3 | 41 | NIOSH NIOSH REL (TWA) (mg/m³) 5 mg/m³ | embedded
3 | 42 |  | embedded
3 | 43 | NIOSH NIOSH REL (TWA) (ppm) 2 ppm | embedded
3 | 44 |  | embedded
3 | 45 | NIOSH NIOSH REL (STEL) (mg/m³) 10 mg/m³ | embedded
3 | 46 |  | embedded
3 | 47 | NIOSH NIOSH REL (STEL) (ppm) 4 ppm | embedded
3 | 48 |  | embedded
3 | 49 | Gadolinium oxide (Gd2O3) (12064-62-9) | embedded
3 | 50 | ACGIH Not applicable | embedded
3 | 51 |  | embedded
3 | 52 | OSHA Not applicable | embedded
3 | 53 |  | embedded
3 | 54 | IDLH Not applicable | embedded
3 | 55 |  | embedded
3 | 56 | NIOSH Not applicable | embedded
3 | 57 |  | embedded
3 | 58 | 8.2. Exposure controls | embedded
3 | 59 | Appropriate engineering controls : Ensure good ventilation of the work station. | embedded
3 | 60 | Hand protection : Wear suitable gloves resistant to chemical penetration. | embedded
3 | 61 | Eye protection : Wear eye/face protection. | embedded
3 | 62 | Skin and body protection : Wear suitable protective clothing. | embedded
3 | 63 |  | embedded
3 | 64 |  | embedded
3 | 65 |  | embedded
3 | 66 |  | embedded
3 | 67 | 2019-08-26 EN (English) 3/7 | embedded
4 | 1 | GADS | embedded
4 | 2 | Safety Data Sheet | embedded
4 | 3 | according to the Hazard Communication Standard (CFR29 1910.1200) HazCom 2012 and the Hazardous Products Regulations (HPR) WHMIS 2015 | embedded
4 | 4 |  | embedded
4 | 5 | Respiratory protection : In case of insufficient ventilation, wear suitable respiratory equipment. | embedded
4 | 6 | Respirator selection must be based on known or anticipated exposure | embedded
4 | 7 | levels, the hazards of the product and the safe working limits of the selected | embedded
4 | 8 | respirator. | embedded
4 | 9 | Environmental exposure controls : Maintain levels below Community environmental protection thresholds. | embedded
4 | 10 | Other information : Do not eat, smoke or drink where material is handled, processed or stored. | embedded
4 | 11 | Wash hands carefully before eating or smoking. Handle according to | embedded
4 | 12 | established industrial hygiene and safety practices. | embedded
4 | 13 |  | embedded
4 | 14 | SECTION 9: Physical and chemical properties | embedded
4 | 15 | 9.1. Information on basic physical and chemical properties | embedded
4 | 16 | Physical state : Liquid | embedded
4 | 17 | Appearance : Colourless liquid. | embedded
4 | 18 | Colour : Colourless | embedded
4 | 19 | Odour : No data available | embedded
4 | 20 | Odour threshold : No data available | embedded
4 | 21 | pH : No data available | embedded
4 | 22 | Melting point : No data available | embedded
4 | 23 | Freezing point : No data available | embedded
4 | 24 | Boiling point : No data available | embedded
4 | 25 | Flash point : No data available | embedded
4 | 26 | Relative evaporation rate : No data available | embedded
4 | 27 | (butylacetate=1) | embedded
4 | 28 | Flammability (solid, gas) : Not flammable. | embedded
4 | 29 | Vapour pressure : No data available | embedded
4 | 30 | Relative vapour density at 20 °C : No data available | embedded
4 | 31 | Relative density : No data available | embedded
4 | 32 | Solubility : Completely soluble. | embedded
4 | 33 | Partition coefficient n-octanol/water : No data available | embedded
4 | 34 | Auto-ignition temperature : No data available | embedded
4 | 35 | Decomposition temperature : No data available | embedded
4 | 36 | Viscosity, kinematic : No data available | embedded
4 | 37 | Viscosity, dynamic : No data available | embedded
4 | 38 | Explosive limits : No data available | embedded
4 | 39 | Explosive properties : No data available | embedded
4 | 40 | Oxidising properties : No data available | embedded
4 | 41 |  | embedded
4 | 42 | 9.2. Other information | embedded
4 | 43 | No additional information available | embedded
4 | 44 |  | embedded
4 | 45 | SECTION 10: Stability and reactivity | embedded
4 | 46 | 10.1. Reactivity | embedded
4 | 47 | No dangerous reactions known under normal conditions of use. | embedded
4 | 48 |  | embedded
4 | 49 | 10.2. Chemical stability | embedded
4 | 50 | Stable under normal conditions. | embedded
4 | 51 |  | embedded
4 | 52 | 10.3. Possibility of hazardous reactions | embedded
4 | 53 | No dangerous reactions known under normal conditions of use. | embedded
4 | 54 |  | embedded
4 | 55 |  | embedded
4 | 56 | 2019-08-26 EN (English) 4/7 | embedded
5 | 1 | GADS | embedded
5 | 2 | Safety Data Sheet | embedded
5 | 3 | according to the Hazard Communication Standard (CFR29 1910.1200) HazCom 2012 and the Hazardous Products Regulations (HPR) WHMIS 2015 | embedded
5 | 4 |  | embedded
5 | 5 | 10.4. Conditions to avoid | embedded
5 | 6 | None known. | embedded
5 | 7 |  | embedded
5 | 8 | 10.5. Incompatible materials | embedded
5 | 9 | Bases | embedded
5 | 10 |  | embedded
5 | 11 | 10.6. Hazardous decomposition products | embedded
5 | 12 | May include, and are not limited to: oxides of carbon. Oxides of nitrogen. | embedded
5 | 13 |  | embedded
5 | 14 | SECTION 11: Toxicological information | embedded
5 | 15 | 11.1. Information on toxicological effects | embedded
5 | 16 |  | embedded
5 | 17 | Acute toxicity (oral) : Not classified. | embedded
5 | 18 | Acute toxicity (dermal) : Not classified. | embedded
5 | 19 | Acute toxicity (inhalation) : Not classified. | embedded
5 | 20 |  | embedded
5 | 21 | Nitric acid (7697-37-2) | embedded
5 | 22 | LC50 inhalation rat 1610.68 mg/m³ | embedded
5 | 23 | LC50 inhalation rat 2500 ppm/1h | embedded
5 | 24 |  | embedded
5 | 25 | Gadolinium oxide (Gd2O3) (12064-62-9) | embedded
5 | 26 | LD50 oral rat > 5 g/kg | embedded
5 | 27 | Skin corrosion/irritation : Causes skin irritation. | embedded
5 | 28 | Serious eye damage/irritation : Causes serious eye irritation. | embedded
5 | 29 | Respiratory or skin sensitisation : Based on available data, the classification criteria are not met. | embedded
5 | 30 | Germ cell mutagenicity : Based on available data, the classification criteria are not met. | embedded
5 | 31 | Carcinogenicity : Based on available data, the classification criteria are not met. | embedded
5 | 32 | Reproductive toxicity : Based on available data, the classification criteria are not met. | embedded
5 | 33 | STOT-single exposure : Based on available data, the classification criteria are not met. | embedded
5 | 34 | STOT-repeated exposure : Based on available data, the classification criteria are not met. | embedded
5 | 35 | Aspiration hazard : Based on available data, the classification criteria are not met. | embedded
5 | 36 | Symptoms/effects after inhalation : May cause irritation to the respiratory tract. | embedded
5 | 37 | Symptoms/effects after skin contact : Causes skin irritation. Symptoms may include redness, drying, defatting and | embedded
5 | 38 | cracking of the skin. | embedded
5 | 39 | Symptoms/effects after eye contact : Causes serious eye irritation. Symptoms may include discomfort or pain, | embedded
5 | 40 | excess blinking and tear production, with marked redness and swelling of | embedded
5 | 41 | the conjunctiva. | embedded
5 | 42 | Symptoms/effects after ingestion : May be harmful if swallowed. May cause stomach distress, nausea or | embedded
5 | 43 | vomiting. | embedded
5 | 44 | Other information : Likely routes of exposure: ingestion, inhalation, skin and eye. | embedded
5 | 45 |  | embedded
5 | 46 | SECTION 12: Ecological information | embedded
5 | 47 | 12.1. Toxicity | embedded
5 | 48 | Ecology - general : May cause long-term adverse effects in the aquatic environment. | embedded
5 | 49 |  | embedded
5 | 50 | 12.2. Persistence and degradability | embedded
5 | 51 | GADS | embedded
5 | 52 | Persistence and degradability Not established. | embedded
5 | 53 |  | embedded
5 | 54 | 12.3. Bioaccumulative potential | embedded
5 | 55 | GADS | embedded
5 | 56 | Bioaccumulative potential Not established. | embedded
5 | 57 |  | embedded
5 | 58 | 2019-08-26 EN (English) 5/7 | embedded
6 | 1 | GADS | embedded
6 | 2 | Safety Data Sheet | embedded
6 | 3 | according to the Hazard Communication Standard (CFR29 1910.1200) HazCom 2012 and the Hazardous Products Regulations (HPR) WHMIS 2015 | embedded
6 | 4 |  | embedded
6 | 5 | Nitric acid (7697-37-2) | embedded
6 | 6 | Partition coefficient n-octanol/water -2.3 (at 25 °C) | embedded
6 | 7 |  | embedded
6 | 8 | 12.4. Mobility in soil | embedded
6 | 9 | No additional information available | embedded
6 | 10 |  | embedded
6 | 11 | 12.5. Other adverse effects | embedded
6 | 12 | No additional information available | embedded
6 | 13 |  | embedded
6 | 14 | SECTION 13: Disposal considerations | embedded
6 | 15 | 13.1. Waste treatment methods | embedded
6 | 16 | Product/Packaging disposal : This material must be disposed of in accordance with all local, state, | embedded
6 | 17 | recommendations provincial, and federal regulations. The generation of waste should be | embedded
6 | 18 | avoided or minimized wherever possible. | embedded
6 | 19 |  | embedded
6 | 20 | SECTION 14: Transport information | embedded
6 | 21 |  | embedded
6 | 22 | Department of Transportation (DOT) and Transportation of Dangerous Goods (TDG) | embedded
6 | 23 | In accordance with DOT/TDG | embedded
6 | 24 | Not regulated for transport | embedded
6 | 25 |  | embedded
6 | 26 | Additional information | embedded
6 | 27 | Other information : No supplementary information available. | embedded
6 | 28 | Special transport precautions : Do not handle until all safety precautions have been read and understood. | embedded
6 | 29 |  | embedded
6 | 30 | SECTION 15: Regulatory information | embedded
6 | 31 | 15.1. Federal regulations | embedded
6 | 32 |  | embedded
6 | 33 | All components of this product are listed, or excluded from listing, on the United States Environmental Protection | embedded
6 | 34 | Agency Toxic Substances Control Act (TSCA) inventory. | embedded
6 | 35 |  | embedded
6 | 36 | All components of this product are listed, or excluded from listing, on the Canadian DSL (Domestic Substances | embedded
6 | 37 | List) and NDSL (Non-Domestic Substances List) inventories. | embedded
6 | 38 |  | embedded
6 | 39 | Nitric acid (7697-37-2) | embedded
6 | 40 | Listed on the United States SARA Section 302 | embedded
6 | 41 | Subject to reporting requirements of United States SARA Section 313 | embedded
6 | 42 | CERCLA RQ 1000 lb | embedded
6 | 43 | SARA Section 302 Threshold 1000 lb | embedded
6 | 44 | Planning Quantity (TPQ) | embedded
6 | 45 | SARA Section 313 - Emission 1.0 % | embedded
6 | 46 | Reporting | embedded
6 | 47 |  | embedded
6 | 48 | 15.2 US State regulations | embedded
6 | 49 | No additional information available | embedded
6 | 50 |  | embedded
6 | 51 | SECTION 16: Other information | embedded
6 | 52 | Date of issue : 2019-08-26 | embedded
6 | 53 | Revision date : 2019-08-26 | embedded
6 | 54 | Other information : None. | embedded
6 | 55 | Version # : 1.0 | embedded
6 | 56 | Prepared by : Nexreg Compliance Inc. | embedded
6 | 57 |  | embedded
6 | 58 |  | embedded
6 | 59 |  | embedded
6 | 60 |  | embedded
6 | 61 | 2019-08-26 EN (English) 6/7 | embedded
7 | 1 | GADS | embedded
7 | 2 | Safety Data Sheet | embedded
7 | 3 | according to the Hazard Communication Standard (CFR29 1910.1200) HazCom 2012 and the Hazardous Products Regulations (HPR) WHMIS 2015 | embedded
7 | 4 |  | embedded
7 | 5 | DISCLAIMER: | embedded
7 | 6 | The information provided on this Safety Data Sheet is correct to the best of our knowledge, information and belief at the | embedded
7 | 7 | date of its publication. The information given is designed only as a guide for safe handling, use, processing, storage, | embedded
7 | 8 | transportation, disposal and release and is not to be considered as a warranty or quality specification. The information | embedded
7 | 9 | relates only to the specific material designated and may not be valid for such material used in combination with any other | embedded
7 | 10 | material or in any process, unless specified in the text. | embedded
7 | 11 |  | embedded
7 | 12 | This material is for research and experimental applications only. It is not intended for food, drug, household, agricultural, | embedded
7 | 13 | or cosmetic use. Its use must be supervised by technically qualified individuals with experience in the handling of | embedded
7 | 14 | potentially hazardous chemicals. Apart from the solvent in this product (if applicable), the hazardous components present | embedded
7 | 15 | in the solution are at such low concentrations that exact determination of degree of hazard is not warranted and would be | embedded
7 | 16 | misleading. We shall not be held liable for any damage resulting from handling or from contact with the above product. | embedded
7 | 17 |  | embedded
7 | 18 |  | embedded
7 | 19 |  | embedded
7 | 20 |  | embedded
7 | 21 |  | embedded
7 | 22 | 2019-08-26 EN (English) 7/7 | embedded