## Document info
SDS document information
Text extracted from the original PDF. Tables, images, symbols and OCR may differ. Check the original PDF for safety information.
Field | Value
Document title | Germanium-74 SDS (Ge-74 / 74Ge) — Germanium Oxide, Enriched Germanium Oxide
Publisher | Neonest AB
Material | Germanium Oxide, Enriched Germanium Oxide
CAS number | 1310-53-8
Product code / grade | Enriched isotope · Germanium-74 · Ge-74 · 74Ge
Document type | SDS
Original language | English
Region | Sweden
Revision date | 11-Jan-2020
Page count | 9
Original filename | ge-74-oxide-safety-data-sheet-ge-74-sds-ge-74-isotope-ge-74-enriched-ge-74.pdf
RESDS page | https://resds.com/document/germanium-74-isotope-sds-ge-74-74ge-germanium-oxide-enriched-germanium-oxide-8c8283445f
Original PDF | https://resds.com/pdf/germanium-74-isotope-sds-ge-74-74ge-germanium-oxide-enriched-germanium-oxide-8c8283445f.pdf
Source URL | https://www.buyisotope.com/sds/ge-74-oxide-safety-data-sheet-ge-74-sds-ge-74-isotope-ge-74-enriched-ge-74.pdf
Description | Safety Data Sheet for Germanium Oxide, Enriched Germanium Oxide, published by Neonest AB. Supplier file designation: Germanium-74 / Ge-74 / 74Ge.

## Original text
Page | Line | Original text | Extraction method
1 | 1 | Safety Data Sheet for Germanium Oxide, | embedded
1 | 2 | Enriched Germanium Oxide | embedded
1 | 3 | According to ISO 11014:2010 | embedded
1 | 4 | First Print Date: 05-March-2015 | embedded
1 | 5 | Revision Date: 11-Jan-2020 | embedded
1 | 6 | Version: 1.1.1. | embedded
1 | 7 | Safety Data Sheet (SDS) for Germanium Oxide, Enriched Germanium Oxide https://www.buyisotope.com Page 1/9 | embedded
1 | 8 | Section 1: Identification of the Substance/Mixture and of the Company/Undertaking | embedded
1 | 9 | Product Identifier: | embedded
1 | 10 | Identification as on the label/Trade name: Germanium Oxide, Enriched Germanium Oxide. | embedded
1 | 11 | Molecular weight: 104.59 | embedded
1 | 12 | Chemical formula: GeO 2 | embedded
1 | 13 | Synonyms: Germanium Dioxide, Germanium (IV) Oxide, Germania, Germanic Acid. | embedded
1 | 14 | Details of the supplier of the Safety Data Sheet: | embedded
1 | 15 | Neonest AB | embedded
1 | 16 | Storgatan 70C, Solna | embedded
1 | 17 | SE-17152 | embedded
1 | 18 | Sweden | embedded
1 | 19 | Contact details: | embedded
1 | 20 | +46-76-219-9731 | embedded
1 | 21 | 24-hour Emergency Contact: | embedded
1 | 22 | Swedish Poisons Centre | embedded
1 | 23 | Phone: 112 - Ask for Poisons Information, 112 – begär Giftinformation . | embedded
1 | 24 | Other International Contacts: | embedded
1 | 25 | CHEMTREC 24-hour: +1-703-741-5500 (US + Worldwide) | embedded
1 | 26 | NHS: 111 (UK) | embedded
1 | 27 | Charite: +49 30 450 531 000 (Netherlands) | embedded
1 | 28 | INTCF: +34 917689800 (Spain) | embedded
1 | 29 | CapTv: +33 1 40 05 48 48 (France) | embedded
1 | 30 | Section 2: Hazards Identification | embedded
1 | 31 | Classification of the substances or mixture: | embedded
1 | 32 | The mixture is classified according to: Regulation EC 1272/2008 [EU-GHS/CLP] | embedded
1 | 33 | Hazard classes/Hazard categories: Hazard statement: | embedded
1 | 34 | Reproductive Toxicity (Category 2) H361 | embedded
1 | 35 | STOT RE (Category 2) H373 | embedded
1 | 36 | Aquatic Acute (Category 1) H400 | embedded
1 | 37 | Aquatic Chronic (Category 3) H412 | embedded
1 | 38 | Label elements: | embedded
1 | 39 | Hazard pictograms: | embedded
1 | 40 | Signal Words: Warning. | embedded
2 | 1 | Safety Data Sheet for Germanium Oxide, | embedded
2 | 2 | Enriched Germanium Oxide | embedded
2 | 3 | According to ISO 11014:2010 | embedded
2 | 4 | First Print Date: 05-March-2015 | embedded
2 | 5 | Revision Date: 11-Jan-2020 | embedded
2 | 6 | Version: 1.1.1. | embedded
2 | 7 | Safety Data Sheet (SDS) for Germanium Oxide, Enriched Germanium Oxide https://www.buyisotope.com Page 2/9 | embedded
2 | 8 | Hazard Statements: | embedded
2 | 9 | H361 Suspected of damaging fertility or the unborn child. | embedded
2 | 10 | H373 May cause damage to organs through prolonged or repeated exposure. | embedded
2 | 11 | H400 Very toxic to aquatic life. | embedded
2 | 12 | H412 Harmful to aquatic life with long lasting effects. | embedded
2 | 13 | Precautionary Statements: | embedded
2 | 14 | P201 Obtain special instructions before use. | embedded
2 | 15 | P202 Do not handle until all safety precautions have been read and understood. | embedded
2 | 16 | P270 Do not eat, drink or smoke when using this product. | embedded
2 | 17 | P273 Avoid release to the environment. | embedded
2 | 18 | P308 + P313 IF exposed or concerned: Get medical advice/attention. | embedded
2 | 19 | P391 Collect spillage. | embedded
2 | 20 | P405 Store locked up. | embedded
2 | 21 | Section 3: Composition/Information on Ingredients | embedded
2 | 22 | Substance/Mixture: Substance. | embedded
2 | 23 | Ingredients: | embedded
2 | 24 | Substance name (IUPAC/EC) CAS - No. Concentration | embedded
2 | 25 | % by weight | embedded
2 | 26 | Classification | embedded
2 | 27 | EC1272/2008 EC - No. | embedded
2 | 28 | Germanium dioxide | embedded
2 | 29 | 1310-53-8 | embedded
2 | 30 | >99.9% | embedded
2 | 31 | Repr. 2 H361 | embedded
2 | 32 | STOT RE 2 H373 | embedded
2 | 33 | Aquatic Acute 1 H400 | embedded
2 | 34 | Aquatic Chronic 3H412 | embedded
2 | 35 | 215-180-8 | embedded
2 | 36 | For explanation of abbreviations see Section 16. | embedded
2 | 37 | Section 4: First - Aid Measures | embedded
2 | 38 | Description of first aid measures: | embedded
2 | 39 | General information: In case of persisting adverse effects, consult a physician. Remove contaminated clothing and | embedded
2 | 40 | shoes immediately, and launder thoroughly before reusing. | embedded
2 | 41 | After inhalation: Ensure supply of fresh air. | embedded
2 | 42 | After skin contact: In case of contact with skin wash off with soap and water. | embedded
2 | 43 | After eye contact: Remove contact lenses. Rinse eye thoroughly under running water keeping eyelids wide open and | embedded
2 | 44 | protecting the unaffected eye (at least 10 to 15 min.). In case of irritation consult an ophthalmologist. | embedded
2 | 45 | After ingestion: Rinse out mouth and give plenty of water to drink. Induce vomiting if patient is conscious, seek | embedded
2 | 46 | medical advice. Never give anything by mouth to an unconscious person. Call a doctor immediately. | embedded
2 | 47 | Most important symptoms and effects, both acute and delayed: | embedded
2 | 48 | None known. | embedded
2 | 49 | Indication of any immediate medical attention and special treatment needed: Treat symptomatically. | embedded
3 | 1 | Safety Data Sheet for Germanium Oxide, | embedded
3 | 2 | Enriched Germanium Oxide | embedded
3 | 3 | According to ISO 11014:2010 | embedded
3 | 4 | First Print Date: 05-March-2015 | embedded
3 | 5 | Revision Date: 11-Jan-2020 | embedded
3 | 6 | Version: 1.1.1. | embedded
3 | 7 | Safety Data Sheet (SDS) for Germanium Oxide, Enriched Germanium Oxide https://www.buyisotope.com Page 3/9 | embedded
3 | 8 | Section 5: Fire - Fighting Measures | embedded
3 | 9 | Extinguisher media: | embedded
3 | 10 | Suitable extinguishing media: Product itself is non-combustible; adapt fire extinguishing measures to surrounding | embedded
3 | 11 | areas. | embedded
3 | 12 | Unsuitable extinguishing media: High power water jet. | embedded
3 | 13 | Special hazards arising from the substance or mixture: None known. | embedded
3 | 14 | Advice for firefighters: No special measures necessary. | embedded
3 | 15 | Section 6: Accidental Release Measures | embedded
3 | 16 | Personal precautions, protective equipment and emergency procedures: | embedded
3 | 17 | For non-emergency personnel: Refer to protective measures listed in sections 7 (Handling and storage) and 8 | embedded
3 | 18 | (Exposure controls/personal protection). Ensure adequate ventilation. Avoid dust formation. | embedded
3 | 19 | For emergency responders: No data available. Personal protective equipment (PPE) - see Section 8 (Exposure | embedded
3 | 20 | controls/personal protection). | embedded
3 | 21 | Environmental precautions: Do not discharge into the drains/surface waters/groundwater. | embedded
3 | 22 | Methods and materials for containment and cleaning up: | embedded
3 | 23 | Take up mechanically. Avoid raising dust. Send in suitable containers for recovery or disposal. | embedded
3 | 24 | Section 7: Handling and Storage | embedded
3 | 25 | Precautions for safe handling: | embedded
3 | 26 | Advice on safe handling: Provide good ventilation of working area (local exhaust ventilation, if necessary). Avoid the | embedded
3 | 27 | formation and deposition of dust. | embedded
3 | 28 | General protective and hygiene measures: Do not eat, drink or smoke during work time. Keep away from foodstuffs | embedded
3 | 29 | and beverages. Remove soiled or soaked clothing immediately. Wash hands before breaks and after work. Do not | embedded
3 | 30 | inhale dust. | embedded
3 | 31 | Advice on protection against fire and explosion: No special measures necessary. | embedded
3 | 32 | Conditions for safe storage, including any incompatibilities: | embedded
3 | 33 | Technical measures and storage conditions: Keep container tightly closed, well-ventilated place. Store in a dry place. | embedded
3 | 34 | Requirements for storage rooms and vessels: Containers which are opened must be carefully closed and kept upright | embedded
3 | 35 | to prevent leakage. | embedded
3 | 36 | Advice on storage assembly: None known. | embedded
3 | 37 | Specific end use(s): No data available. | embedded
3 | 38 | Section 8: Exposure Controls/ Perso nal Protection | embedded
3 | 39 | Control parameters: | embedded
3 | 40 | Occupational exposure limits: No exposure limits established. | embedded
3 | 41 | Exposure controls: | embedded
3 | 42 | Appropriate engineering controls: Safety shower and eye bath. Mechanical exhaust required. | embedded
4 | 1 | Safety Data Sheet for Germanium Oxide, | embedded
4 | 2 | Enriched Germanium Oxide | embedded
4 | 3 | According to ISO 11014:2010 | embedded
4 | 4 | First Print Date: 05-March-2015 | embedded
4 | 5 | Revision Date: 11-Jan-2020 | embedded
4 | 6 | Version: 1.1.1. | embedded
4 | 7 | Safety Data Sheet (SDS) for Germanium Oxide, Enriched Germanium Oxide https://www.buyisotope.com Page 4/9 | embedded
4 | 8 | Individual protection measures, such as personal protective equipment: | embedded
4 | 9 | Respiratory protection: If workplace exposure limits are exceeded, a respiratory protection approved for this | embedded
4 | 10 | particular job must be worn. In case of dust formation, take appropriate measures for breathing protection in the | embedded
4 | 11 | event workplace threshold values are not specified. Respirator P3. | embedded
4 | 12 | Eye / face protection: Safety glasses (EN 166). | embedded
4 | 13 | Hand protection: Use protective gloves (DIN EN 374). Before use, the protective gloves should be tested in any case | embedded
4 | 14 | for its specific work-station suitability (i.e. mechanical resistance, product compatibility and antistatic properties). | embedded
4 | 15 | Adhere to the manufacturer's instructions and information relating to the use, storage, care and replacement of | embedded
4 | 16 | protective gloves. Protective gloves shall be replaced immediately when physically damaged or worn. Design | embedded
4 | 17 | operations thus to avoid permanent use of protective gloves. | embedded
4 | 18 | Other: Chemical-resistant work clothes. | embedded
4 | 19 | Section 9: Physical and Chemical Properties | embedded
4 | 20 | Information on basic physical and chemical properties | embedded
4 | 21 | Appearance (form): Solid. | embedded
4 | 22 | Colour: White. | embedded
4 | 23 | Odour: Odourless. | embedded
4 | 24 | Odour threshold: No data available. | embedded
4 | 25 | pH (concentration): No data available. | embedded
4 | 26 | Melting point/range (° C): 1,115 °C | embedded
4 | 27 | Boiling point/range (° C): No data available. | embedded
4 | 28 | Flash point (° C): No data available. | embedded
4 | 29 | Evaporation rate: No data available. | embedded
4 | 30 | Flammability (solid, gas): Non-flammable. | embedded
4 | 31 | Ignition temperature (° C): No data available. | embedded
4 | 32 | Upper/lower flammability/explosive limits: No data available. | embedded
4 | 33 | Vapour pressure (20 °C): No data available. | embedded
4 | 34 | Vapour density: No data available. | embedded
4 | 35 | Relative density (25 °C): 4.228 | embedded
4 | 36 | Water solubility (g/L) at 25 °C: 4.53 mg/L | embedded
4 | 37 | n-Octanol/Water partition coefficient : No data available. | embedded
4 | 38 | Auto-ignition temperature: No data available. | embedded
4 | 39 | Decomposition temperature: No data available. | embedded
4 | 40 | Viscosity, dynamic (mPa s): No data available. | embedded
4 | 41 | Explosive properties: The substance or mixture is not classified as explosive. | embedded
4 | 42 | Oxidising properties: The substance or mixture is not classified as oxidizing. | embedded
4 | 43 | Section 10: Stability and Reactivity | embedded
4 | 44 | Reactivity: No data available. | embedded
4 | 45 | Chemical stability: Stable under recommended storage and handling conditions (See section 7 Handling and storage). | embedded
4 | 46 | Possibility of hazardous reactions: Dangerous reactions are not to be expected when handling product according to | embedded
4 | 47 | its intended use. | embedded
4 | 48 | Conditions to avoid: None, if handled according to order. | embedded
4 | 49 | Incompatible materials: None known. | embedded
4 | 50 | Hazardous decomposition products: No hazardous decomposition products known. | embedded
5 | 1 | Safety Data Sheet for Germanium Oxide, | embedded
5 | 2 | Enriched Germanium Oxide | embedded
5 | 3 | According to ISO 11014:2010 | embedded
5 | 4 | First Print Date: 05-March-2015 | embedded
5 | 5 | Revision Date: 11-Jan-2020 | embedded
5 | 6 | Version: 1.1.1. | embedded
5 | 7 | Safety Data Sheet (SDS) for Germanium Oxide, Enriched Germanium Oxide https://www.buyisotope.com Page 5/9 | embedded
5 | 8 | Section 11: Toxicological Information | embedded
5 | 9 | Information on toxicological effects: | embedded
5 | 10 | Not classified based on available information. | embedded
5 | 11 | Classification according to GHS (1272/2008/EG, CLP) | embedded
5 | 12 | Skin corrosion/irritation: | embedded
5 | 13 | Not classified based on available information. | embedded
5 | 14 | Serious eye damage/eye irritation: | embedded
5 | 15 | Not classified based on available information. | embedded
5 | 16 | Respiratory or skin sensitisation: | embedded
5 | 17 | Not classified based on available information. | embedded
5 | 18 | Germ cell mutagenicity: | embedded
5 | 19 | Not classified based on available information. | embedded
5 | 20 | Carcinogenicity: | embedded
5 | 21 | Not classified based on available information. | embedded
5 | 22 | Reproductive toxicity: | embedded
5 | 23 | Suspected of damaging fertility or the unborn child. | embedded
5 | 24 | Specific target organ toxicity – single exposure (STOT): | embedded
5 | 25 | Not classified based on available information. | embedded
5 | 26 | Specific target organ toxicity (STOT) – repeated exposure: | embedded
5 | 27 | May cause damage to organs through prolonged or repeated exposure. | embedded
5 | 28 | Aspiration toxicity: | embedded
5 | 29 | Not classified based on available information. | embedded
5 | 30 | Section 12: Ecological Information | embedded
5 | 31 | Toxicity: No data available. | embedded
5 | 32 | Persistence and degradability: No data available. | embedded
5 | 33 | Bioaccumulative potential: No data available. | embedded
5 | 34 | Mobility in soil: No data available. | embedded
5 | 35 | Results of PBT& vPvB assessment: No data available. | embedded
5 | 36 | Other adverse effects: No data available. | embedded
5 | 37 | Section 13: Disposal Considerations | embedded
5 | 38 | Product: Allocation of a waste code number, according to the European Waste Catalogue, should be carried out in | embedded
5 | 39 | agreement with the regional waste disposal company. Dispose of according to all applicable regulations upon | embedded
5 | 40 | consultation of the local competent authorities and the disposer in a suitable and authorised disposal facility. | embedded
5 | 41 | Packaging: Residuals must be removed from packaging and when emptied completely disposed of in accordance with | embedded
5 | 42 | the regulations for waste removal. Incompletely emptied packaging must be disposed of in the form of disposal | embedded
5 | 43 | specified by the regional disposer. | embedded
6 | 1 | Safety Data Sheet for Germanium Oxide, | embedded
6 | 2 | Enriched Germanium Oxide | embedded
6 | 3 | According to ISO 11014:2010 | embedded
6 | 4 | First Print Date: 05-March-2015 | embedded
6 | 5 | Revision Date: 11-Jan-2020 | embedded
6 | 6 | Version: 1.1.1. | embedded
6 | 7 | Safety Data Sheet (SDS) for Germanium Oxide, Enriched Germanium Oxide https://www.buyisotope.com Page 6/9 | embedded
6 | 8 | Section 14 : Transport Information | embedded
6 | 9 | UN number: Not regulated as a dangerous good. | embedded
6 | 10 | UN proper shipping name: Not regulated as a dangerous good. | embedded
6 | 11 | Transport hazard class(es): Not regulated as a dangerous good. | embedded
6 | 12 | Packing group: Not regulated as a dangerous good. | embedded
6 | 13 | Environmental hazards: Not regulated as a dangerous good. | embedded
6 | 14 | Special precautions for user: Not dangerous goods in the meaning of ADR/RID, ADN, IMDG-Code, ICAO/IATA-DGR. | embedded
6 | 15 | Transport in bulk according to Annex II of Marpol and the IBC Code: Not applicable. | embedded
6 | 16 | Section 15: Regulatory Information | embedded
6 | 17 | EU regulations: | embedded
6 | 18 | Regulation (EC) No. 1005/2009 on substances that deplete the ozone layer, Annex I and II, as amended | embedded
6 | 19 | Not listed. | embedded
6 | 20 | Regulation (EC) No. 850/2004 on persistent organic pollutants, Annex I | embedded
6 | 21 | Not listed. | embedded
6 | 22 | Regulation (EU) No. 649/2012 concerning the export and import of dangerous chemicals, Annex I, Part 1 as | embedded
6 | 23 | amended | embedded
6 | 24 | Not listed. | embedded
6 | 25 | Regulation (EU) No. 649/2012 concerning the export and import of dangerous chemicals, Annex I, Part 2 as | embedded
6 | 26 | amended | embedded
6 | 27 | Not listed. | embedded
6 | 28 | Regulation (EU) No. 649/2012 concerning the export and import of dangerous chemicals, Annex I, Part 3 as | embedded
6 | 29 | amended | embedded
6 | 30 | Not listed. | embedded
6 | 31 | Regulation (EU) No. 649/2012 concerning the export and import of dangerous chemicals, Annex V as amended | embedded
6 | 32 | Not listed. | embedded
6 | 33 | Regulation (EC) No. 166/2006 Annex II Pollutant Release and Transfer Registry | embedded
6 | 34 | Not listed. | embedded
6 | 35 | Regulation (EC) No. 1907/2006, REACH Article 59(10) Candidate List as currently published by ECHA | embedded
6 | 36 | Not listed. | embedded
6 | 37 | Authorisations: | embedded
6 | 38 | Regulation (EC) No. 1907/2006, REACH Annex XIV Substances subject to authorization, as amended | embedded
6 | 39 | Not listed. | embedded
6 | 40 | Restrictions on use: | embedded
6 | 41 | Regulation (EC) No. 1907/2006 Annex XVII Substances subject to restriction on marketing and use | embedded
6 | 42 | Not regulated. | embedded
6 | 43 | Regulation (EC) No. 1907/2006, REACH Annex XVII Substances subject to restriction on marketing and use as | embedded
6 | 44 | amended | embedded
6 | 45 | Not listed. | embedded
6 | 46 | Directive 2004/37/EC on the protection of workers from the risks related to exposure to carcinogens and mutagens | embedded
6 | 47 | at work | embedded
6 | 48 | Not regulated. | embedded
7 | 1 | Safety Data Sheet for Germanium Oxide, | embedded
7 | 2 | Enriched Germanium Oxide | embedded
7 | 3 | According to ISO 11014:2010 | embedded
7 | 4 | First Print Date: 05-March-2015 | embedded
7 | 5 | Revision Date: 11-Jan-2020 | embedded
7 | 6 | Version: 1.1.1. | embedded
7 | 7 | Safety Data Sheet (SDS) for Germanium Oxide, Enriched Germanium Oxide https://www.buyisotope.com Page 7/9 | embedded
7 | 8 | Directive 92/85/EEC: on the safety and health of pregnant workers and workers who have recently given birth or | embedded
7 | 9 | are breastfeeding. | embedded
7 | 10 | Not regulated. | embedded
7 | 11 | Other EU regulations: | embedded
7 | 12 | Directive 2012/18/EU on major accident hazards involving dangerous substances | embedded
7 | 13 | Not listed. | embedded
7 | 14 | Directive 98/24/EC on the protection of the health and safety of workers from the risks related to chemical agents | embedded
7 | 15 | at work. | embedded
7 | 16 | Always applicable. | embedded
7 | 17 | Directive 94/33/EC on the protection of young people at work | embedded
7 | 18 | Not listed. | embedded
7 | 19 | Additional Information: | embedded
7 | 20 | SARA 302 Components: No chemicals in this material are subject to the reporting requirements of SARA Title III, | embedded
7 | 21 | Section 302. | embedded
7 | 22 | SARA 313 Components: This material does not contain any chemical components with known CAS numbers that | embedded
7 | 23 | exceed the threshold (De Minimis) reporting levels established by SARA Title III, Section 313. | embedded
7 | 24 | SARA 311/312 Hazards: Acute Health Hazard, Chronic Health Hazard. | embedded
7 | 25 | Massachusetts Right to Know Components: No components are subject to the Massachusetts Right to Know Act. | embedded
7 | 26 | Pennsylvania Right to Know Components: Germanium dioxide / CAS No. 1310-53-8 | embedded
7 | 27 | New Jersey Right to Know Components: Germanium dioxide / CAS No. 1310-53-8 | embedded
7 | 28 | California Prop. 65 Components: This product does not contain any chemicals known to the State of California to | embedded
7 | 29 | cause cancer, birth defects, or any other reproductive harm. | embedded
7 | 30 | Chemical safety assessment: No Chemical Safety Assessment has been carried out. | embedded
7 | 31 | Section 16: Other Information | embedded
7 | 32 | List of abbreviations: | embedded
7 | 33 | ACGIH American Conference of Governmental Industrial Hygienists | embedded
7 | 34 | ADR European Agreement Concerning the International Carriage of Dangerous Goods by Road | embedded
7 | 35 | ALARA As Low As Is Reasonably Achievable | embedded
7 | 36 | AMU Atomic Mass Unit | embedded
7 | 37 | ANSI American National Standards Institute | embedded
7 | 38 | BLS Basic Life Support | embedded
7 | 39 | CAM Continuous Air Monitor | embedded
7 | 40 | CAS Chemical Abstracts Service (division of the American Chemical Society) | embedded
7 | 41 | CEN European Committee for Standardization | embedded
7 | 42 | CERCLA Comprehensive Environmental Response Compensation and Liability Act | embedded
7 | 43 | CLP Classification, Labelling and Packaging (European Union) | embedded
7 | 44 | CPR Controlled Products Regulations (Canada) | embedded
7 | 45 | CWA Clean Water Act (USA) | embedded
7 | 46 | DAC Derived Air Concentration (USA) | embedded
7 | 47 | DOE United States Department of Energy (USA) | embedded
7 | 48 | DOT United States Department of Transportation (USA) | embedded
7 | 49 | DSL Domestic Substances List (Canada) | embedded
7 | 50 | EC50 Half Maximal Effective Concentration | embedded
8 | 1 | Safety Data Sheet for Germanium Oxide, | embedded
8 | 2 | Enriched Germanium Oxide | embedded
8 | 3 | According to ISO 11014:2010 | embedded
8 | 4 | First Print Date: 05-March-2015 | embedded
8 | 5 | Revision Date: 11-Jan-2020 | embedded
8 | 6 | Version: 1.1.1. | embedded
8 | 7 | Safety Data Sheet (SDS) for Germanium Oxide, Enriched Germanium Oxide https://www.buyisotope.com Page 8/9 | embedded
8 | 8 | EINECS European Inventory of Existing Commercial Chemical Substances | embedded
8 | 9 | EHS Environmentally Hazardous Substance | embedded
8 | 10 | ELINCS European List of Notified Chemical Substances | embedded
8 | 11 | EMS Emergency Response Procedures for Ships Carrying Dangerous Goods | embedded
8 | 12 | EPA Environmental Protection Agency (USA) | embedded
8 | 13 | EPCRA Emergency Planning and Community Right-To-Know Act (EPCRA) of 1986 | embedded
8 | 14 | GHS Globally Harmonized System | embedded
8 | 15 | HMIS Hazardous Materials Identification System (USA) | embedded
8 | 16 | IARC International Agency for Research on Cancer | embedded
8 | 17 | IATA International Air Transport Association | embedded
8 | 18 | IBC Intermediate Bulk Containers | embedded
8 | 19 | ICAO International Civil Aviation Organization | embedded
8 | 20 | IDLH Immediately Dangerous to Life or Health | embedded
8 | 21 | IMDG International Maritime Code for Dangerous Goods | embedded
8 | 22 | LC50 Lethal concentration, 50 percent | embedded
8 | 23 | LD50 Lethal dose, 50 percent | embedded
8 | 24 | LDLO Lethal Dose Low | embedded
8 | 25 | LOEC Lowest-Observed-Effective Concentration | embedded
8 | 26 | MARPOL International Convention for the Prevention of Pollution from Ships | embedded
8 | 27 | MSHA Mine Safety and Health Administration (USA) | embedded
8 | 28 | NCRP National Council on Radiation Protection & Measurements (USA) | embedded
8 | 29 | NDSL Non-Domestic Substances List (Canada) | embedded
8 | 30 | NFPA National Fire Protection Association (USA) | embedded
8 | 31 | NIOSH National Institute for Occupational Safety and Health (USA) | embedded
8 | 32 | NOEC No Observed Effect Concentration | embedded
8 | 33 | N.O.S. Not Otherwise Specified | embedded
8 | 34 | NRC Nuclear Regulatory Commission (USA) | embedded
8 | 35 | NTP National Toxicology Program (USA) | embedded
8 | 36 | OSHA Occupational Safety and Health Administration (USA) | embedded
8 | 37 | PBT Persistent Bioaccumulative and Toxic Chemical | embedded
8 | 38 | PEL Permissible Exposure Limit | embedded
8 | 39 | PIH Poisonous by Inhalation Hazard | embedded
8 | 40 | RCRA Resource Conservation and Recovery Act (USA) | embedded
8 | 41 | RCT Radiation Control Technician | embedded
8 | 42 | REACH Registration, Evaluation, Authorisation and Restriction of Chemicals (Europe) | embedded
8 | 43 | RID Regulations Concerning the International Transport of Dangerous Goods by Rail | embedded
8 | 44 | RTECS Registry of Toxic Effects of Chemical Substances | embedded
8 | 45 | SARA Superfund Amendments and Reauthorization Act (USA) | embedded
8 | 46 | TDG Transportation of Dangerous Goods (Canada) | embedded
8 | 47 | TIH Toxic by Inhalation Hazard | embedded
8 | 48 | TLV Threshold Limit Value | embedded
8 | 49 | TPQ Threshold Planning Quantity | embedded
8 | 50 | TSCA Toxic Substances Control Act | embedded
8 | 51 | TWA Time Weighted Average | embedded
8 | 52 | UN United Nations (Number) | embedded
8 | 53 | VOC Volatile Organic Compound | embedded
8 | 54 | vPvB Very Persistent Very Bioaccumulative Chemical | embedded
9 | 1 | Safety Data Sheet for Germanium Oxide, | embedded
9 | 2 | Enriched Germanium Oxide | embedded
9 | 3 | According to ISO 11014:2010 | embedded
9 | 4 | First Print Date: 05-March-2015 | embedded
9 | 5 | Revision Date: 11-Jan-2020 | embedded
9 | 6 | Version: 1.1.1. | embedded
9 | 7 | Safety Data Sheet (SDS) for Germanium Oxide, Enriched Germanium Oxide https://www.buyisotope.com Page 9/9 | embedded
9 | 8 | WGK Wassergefährdungsklassen (Germany: Water Hazard Classes) | embedded
9 | 9 | WHMIS Workplace Hazardous Materials Information System | embedded
9 | 10 | References: | embedded
9 | 11 | Not available. | embedded
9 | 12 | Full text of any H-statements not written out in full under Sections 2 to 15: | embedded
9 | 13 | H361 Suspected of damaging fertility or the unborn child. | embedded
9 | 14 | H373 May cause damage to organs through prolonged or repeated exposure. | embedded
9 | 15 | H400 Very toxic to aquatic life. | embedded
9 | 16 | H412 Harmful to aquatic life with long lasting effects. | embedded
9 | 17 | Revision information: | embedded
9 | 18 | None. | embedded
9 | 19 | Training information: | embedded
9 | 20 | Follow training instructions when handling this material. | embedded
9 | 21 | Further Information: | embedded
9 | 22 | The information provided in this Safety Data Sheet is correct to the best of our knowledge, information and belief at | embedded
9 | 23 | the date of its publication. The information given is designed only as a guidance for safe handling, use, processing, | embedded
9 | 24 | storage, transportation, disposal and release and is not to be considered a warranty or quality specification. The | embedded
9 | 25 | information relates only to the specific material designated and may not be valid for such material used in | embedded
9 | 26 | combination with any other materials or in any process, unless specified in the text. | embedded