## Document info
SDS document information
Text extracted from the original PDF. Tables, images, symbols and OCR may differ. Check the original PDF for safety information.
Field | Value
Document title | Hafnium-180 SDS (Hf-180 / 180Hf) — Hafnium Oxide, Enriched Hafnium Oxide
Publisher | Neonest AB
Material | Hafnium Oxide, Enriched Hafnium Oxide
CAS number | 12055-23-1
Product code / grade | Enriched isotope · Hafnium-180 · Hf-180 · 180Hf
Document type | SDS
Original language | English
Region | Sweden
Revision date | 14-Aug-2019
Page count | 9
Original filename | hf-180-oxide-safety-data-sheet-hf-180-sds-hf-180-isotope-hf-180-enriched-hf-180.pdf
RESDS page | https://resds.com/document/hafnium-180-isotope-sds-hf-180-180hf-hafnium-oxide-enriched-hafnium-oxide-2dd24ca813
Original PDF | https://resds.com/pdf/hafnium-180-isotope-sds-hf-180-180hf-hafnium-oxide-enriched-hafnium-oxide-2dd24ca813.pdf
Source URL | https://www.buyisotope.com/sds/hf-180-oxide-safety-data-sheet-hf-180-sds-hf-180-isotope-hf-180-enriched-hf-180.pdf
Description | Safety Data Sheet for Hafnium Oxide, Enriched Hafnium Oxide, published by Neonest AB. Supplier file designation: Hafnium-180 / Hf-180 / 180Hf.

## Original text
Page | Line | Original text | Extraction method
1 | 1 | Safety Data Sheet for Hafnium Oxide, | embedded
1 | 2 | Enriched Hafnium Oxide | embedded
1 | 3 | According to ISO 11014:2010 | embedded
1 | 4 | First Print Date: 5-Mar-2015 | embedded
1 | 5 | Revision Date: 14-Aug-2019 | embedded
1 | 6 | Version: 1.1.1. | embedded
1 | 7 | Safety Data Sheet (SDS) for Hafnium Oxide, Enriched Hafnium https://www.buyisotope.com Page 1/9 | embedded
1 | 8 | Section 1: Identification of the Substance/Mixture and of the Company/Undertaking | embedded
1 | 9 | Product Identifier: | embedded
1 | 10 | Identification as on the label/Trade name: Hafnium Oxide, Enriched Hafnium. | embedded
1 | 11 | Molecular weight: 210.49 | embedded
1 | 12 | Chemical formula: HfO 2 | embedded
1 | 13 | Synonyms: None. | embedded
1 | 14 | Details of the supplier of the Safety Data Sheet: | embedded
1 | 15 | Neonest AB | embedded
1 | 16 | Storgatan 70C, Solna | embedded
1 | 17 | SE-17152 | embedded
1 | 18 | Sweden | embedded
1 | 19 | Contact details: | embedded
1 | 20 | +46-76-219-9731 | embedded
1 | 21 | 24-hour Emergency Contact: | embedded
1 | 22 | Swedish Poisons Centre | embedded
1 | 23 | Phone: 112 - Ask for Poisons Information, 112 – begär Giftinformation . | embedded
1 | 24 | Other International Contacts: | embedded
1 | 25 | CHEMTREC 24-hour: +1-703-741-5500 (US + Worldwide) | embedded
1 | 26 | NHS: 111 (UK) | embedded
1 | 27 | Charite: +49 30 450 531 000 (Netherlands) | embedded
1 | 28 | INTCF: +34 917689800 (Spain) | embedded
1 | 29 | CapTv: +33 1 40 05 48 48 (France) | embedded
1 | 30 | Section 2: Hazards Identification | embedded
1 | 31 | Classification of the substances or mixture: | embedded
1 | 32 | The mixture is classified according to: Regulation EC 1272/2008 [EU-GHS/CLP] | embedded
1 | 33 | Hazard classes/Hazard categories: Hazard statement: | embedded
1 | 34 | Not classified as hazardous. None required. | embedded
1 | 35 | Label elements: | embedded
1 | 36 | Hazard pictograms: Not required. | embedded
1 | 37 | Signal Words: Not required. | embedded
1 | 38 | Hazard Statements: Not required. | embedded
1 | 39 | Precautionary Statements: None. | embedded
1 | 40 | Other hazards: None known. | embedded
2 | 1 | Safety Data Sheet for Hafnium Oxide, | embedded
2 | 2 | Enriched Hafnium Oxide | embedded
2 | 3 | According to ISO 11014:2010 | embedded
2 | 4 | First Print Date: 5-Mar-2015 | embedded
2 | 5 | Revision Date: 14-Aug-2019 | embedded
2 | 6 | Version: 1.1.1. | embedded
2 | 7 | Safety Data Sheet (SDS) for Hafnium Oxide, Enriched Hafnium https://www.buyisotope.com Page 2/9 | embedded
2 | 8 | Section 3: Composition/Information on Ingredients | embedded
2 | 9 | Substance/Mixture: Substance. | embedded
2 | 10 | Ingredients: | embedded
2 | 11 | Substance name (IUPAC/EC) CAS - No. Molecular | embedded
2 | 12 | weight | embedded
2 | 13 | Concentration | embedded
2 | 14 | % by weight | embedded
2 | 15 | Classification | embedded
2 | 16 | EC1272/2008 EC - No. | embedded
2 | 17 | Hafnium dioxide | embedded
2 | 18 | 12055-23-1 | embedded
2 | 19 | 210.49 >99% Not Classified. | embedded
2 | 20 | 235-013-2 | embedded
2 | 21 | For explanation of abbreviations see Section 16. | embedded
2 | 22 | Section 4: First - Aid Measures | embedded
2 | 23 | Description of first aid measures: | embedded
2 | 24 | In case of inhalation: Remove victim to fresh air, keep warm and quiet, give oxygen if breathing is difficult, and seek | embedded
2 | 25 | medical attention. | embedded
2 | 26 | In case of skin contact: Remove contaminated clothing, brush material off skin, wash affected area with mild soap and | embedded
2 | 27 | water. Seek medical attention if symptoms persist. | embedded
2 | 28 | In case of eye contact: Flush with warm water, lifting upper and lower eyelids. | embedded
2 | 29 | In case of ingestion: Give 1-2 glasses of water and induce vomiting, seek medical attention. Never give anything by | embedded
2 | 30 | mouth to unconscious person. Rinse mouth with water. | embedded
2 | 31 | Most important symptoms and effects, both acute and delayed: | embedded
2 | 32 | Inhalation: May be harmful if inhaled. May cause respiratory tract irritation. | embedded
2 | 33 | Eyes: May cause eye irritation. | embedded
2 | 34 | Skin contact: May be harmful if absorbed through skin. May cause skin irritation. | embedded
2 | 35 | Ingestion: May be harmful if swallowed. | embedded
2 | 36 | Indication of any immediate medical attention and special treatment needed: Treat symptomatically. Show this | embedded
2 | 37 | safety data sheet to a physician or emergency room. | embedded
2 | 38 | Section 5: Fire - Fighting Measures | embedded
2 | 39 | Extinguisher media: | embedded
2 | 40 | Suitable extinguisher media: Use extinguishing measures that are appropriate to local circumstances and the | embedded
2 | 41 | surrounding environment. | embedded
2 | 42 | Unsuitable extinguishing media: None known. | embedded
2 | 43 | Special hazards arising from the mixture: Hafnium oxide. | embedded
2 | 44 | Advice for fire-fighters: Use NIOSH-approved self-contained breathing apparatus and full protective equipment. | embedded
2 | 45 | Fumes from fire are hazardous. Isolate runoff to prevent environmental pollution. | embedded
2 | 46 | Further information: Standard procedure for chemical fires. Use extinguishing measures that are appropriate to local | embedded
2 | 47 | circumstances and the surrounding environment. | embedded
3 | 1 | Safety Data Sheet for Hafnium Oxide, | embedded
3 | 2 | Enriched Hafnium Oxide | embedded
3 | 3 | According to ISO 11014:2010 | embedded
3 | 4 | First Print Date: 5-Mar-2015 | embedded
3 | 5 | Revision Date: 14-Aug-2019 | embedded
3 | 6 | Version: 1.1.1. | embedded
3 | 7 | Safety Data Sheet (SDS) for Hafnium Oxide, Enriched Hafnium https://www.buyisotope.com Page 3/9 | embedded
3 | 8 | Section 6: Accidental Release Measures | embedded
3 | 9 | Personal precautions, protective equipment and emergency procedures: | embedded
3 | 10 | Personal precautions: Notify safety personnel of leaks or spills. Remove spills by vacuuming or wet sweeping in order | embedded
3 | 11 | to keep airborne dust at a minimum. Avoid dust formation. Avoid breathing vapours, mist or gas. | embedded
3 | 12 | Environmental precautions: Prevent product from entering drains. Prevent further leakage or spillage if safe to do so. | embedded
3 | 13 | Local authorities should be advised if significant spillages cannot be contained. | embedded
3 | 14 | Methods for containment and cleaning up: | embedded
3 | 15 | Methods for cleaning up: Sweep up spilled material and store in a suitable container for disposal. | embedded
3 | 16 | Reference to other sections: | embedded
3 | 17 | Treat recovered material as described in the section "Disposal considerations". | embedded
3 | 18 | Section 7: Handling and Storage | embedded
3 | 19 | Precautions for safe handling: | embedded
3 | 20 | Advice on safe handling: Avoid breathing dust. Provide appropriate exhaust ventilation at places where dust is | embedded
3 | 21 | formed. Normal measures for preventive fire protection. | embedded
3 | 22 | Hygiene measures: Do not eat, drink or smoke when using this product. | embedded
3 | 23 | Conditions for safe storage, including incompatibilities: | embedded
3 | 24 | Requirements for storage areas and containers: Store in closed container in a cool, dry, well-ventilated, low-fire-risk | embedded
3 | 25 | area. Protect container from physical damage. | embedded
3 | 26 | Section 8: Exposure Controls/ Personal Protection | embedded
3 | 27 | Control parameters: | embedded
3 | 28 | Occupational exposure limits: Contains no substances with occupational exposure limit values | embedded
3 | 29 | Exposure controls: | embedded
3 | 30 | Appropriate engineering controls: A system of local or mechanical exhaust is recommended to keep dust levels low. | embedded
3 | 31 | Individual protection measures, such as personal protective equipment: | embedded
3 | 32 | Eye/face protection: Use safety glasses. If there is a potential for exposure to particles which could cause eye | embedded
3 | 33 | discomfort, wear ANSI-approved chemical goggles. Maintain eye wash fountain and quick-drench facilities in work | embedded
3 | 34 | area. | embedded
3 | 35 | Hand protection: Use chemical resistant gloves. Examples of preferred glove barrier materials include: Butyl rubber, | embedded
3 | 36 | Neoprene, Nitrile/butadiene rubber, Polyethylene, Ethyl vinyl alcohol laminate, polyvinyl alcohol, Polyvinyl chloride. | embedded
3 | 37 | Body protection: Not necessary under normal conditions of use. | embedded
3 | 38 | Respiratory protection: Use a NIOSH-approved dust respirator. | embedded
4 | 1 | Safety Data Sheet for Hafnium Oxide, | embedded
4 | 2 | Enriched Hafnium Oxide | embedded
4 | 3 | According to ISO 11014:2010 | embedded
4 | 4 | First Print Date: 5-Mar-2015 | embedded
4 | 5 | Revision Date: 14-Aug-2019 | embedded
4 | 6 | Version: 1.1.1. | embedded
4 | 7 | Safety Data Sheet (SDS) for Hafnium Oxide, Enriched Hafnium https://www.buyisotope.com Page 4/9 | embedded
4 | 8 | Section 9: Physical and Chemical Properties | embedded
4 | 9 | Information on basic physical and chemical properties | embedded
4 | 10 | Appearance (form): Solid. | embedded
4 | 11 | Colour: White. | embedded
4 | 12 | Odour: No data available. | embedded
4 | 13 | Odour threshold: No data available. | embedded
4 | 14 | Molecular Weight: 210.49 | embedded
4 | 15 | pH (concentration): No data available. | embedded
4 | 16 | Melting point/range (° C): 2758° +/ - 25 °C | embedded
4 | 17 | Boiling point/range (° C): 5400 °C | embedded
4 | 18 | Freezing point (°C): No data available. | embedded
4 | 19 | Flash point (° C): No data available. | embedded
4 | 20 | Evaporation rate: No data available. | embedded
4 | 21 | Flammability (solid, gas): No data available. | embedded
4 | 22 | Ignition temperature (° C): No data available. | embedded
4 | 23 | Upper/lower flammability/explosive limits: No data available. | embedded
4 | 24 | Vapour pressure (20 ° C): No data available | embedded
4 | 25 | Vapour density: No data available. | embedded
4 | 26 | Relative densi ty (25 ° C): 9.687 | embedded
4 | 27 | Water solubility (g/L ) at 20 ° C: Insoluble. | embedded
4 | 28 | n-Octanol/Water partition coefficient : No data available. | embedded
4 | 29 | Auto-ignition temperature: No data available. | embedded
4 | 30 | Decomposition temperature: No data available. | embedded
4 | 31 | Viscosity, dynamic (mPa s): No data available. | embedded
4 | 32 | Explosive properties: The substance or mixture is not classified as explosive. | embedded
4 | 33 | Oxidising properties: The substance or mixture is not classified as oxidizing. | embedded
4 | 34 | Section 10: Stability and Reactivity | embedded
4 | 35 | Reactivity: No dangerous reaction known under conditions of normal use. | embedded
4 | 36 | Chemical stability: Stable under normal conditions. | embedded
4 | 37 | Possibility of hazardous reactions: No dangerous reaction known under conditions of normal use. | embedded
4 | 38 | Conditions to avoid: None known . | embedded
4 | 39 | Incompatible materials: None known. | embedded
4 | 40 | Hazardous decomposition products: None known. | embedded
4 | 41 | Section 11: Toxicological Information | embedded
4 | 42 | Information on toxicological effects: | embedded
4 | 43 | Not classified based on available information. | embedded
4 | 44 | Classification according to GHS (1272/2008/EG, CLP) | embedded
4 | 45 | Skin corrosion/irritation: | embedded
4 | 46 | Not classified based on available information. | embedded
4 | 47 | Serious eye damage/eye irritation: | embedded
4 | 48 | Not classified based on available information. | embedded
5 | 1 | Safety Data Sheet for Hafnium Oxide, | embedded
5 | 2 | Enriched Hafnium Oxide | embedded
5 | 3 | According to ISO 11014:2010 | embedded
5 | 4 | First Print Date: 5-Mar-2015 | embedded
5 | 5 | Revision Date: 14-Aug-2019 | embedded
5 | 6 | Version: 1.1.1. | embedded
5 | 7 | Safety Data Sheet (SDS) for Hafnium Oxide, Enriched Hafnium https://www.buyisotope.com Page 5/9 | embedded
5 | 8 | Respiratory or skin sensitisation: | embedded
5 | 9 | Not classified based on available information. | embedded
5 | 10 | Germ cell mutagenicity: | embedded
5 | 11 | Not classified based on available information. | embedded
5 | 12 | Carcinogenicity: | embedded
5 | 13 | NTP: No | embedded
5 | 14 | IARC: No | embedded
5 | 15 | OSHA: No | embedded
5 | 16 | Reproductive toxicity: | embedded
5 | 17 | Not classified based on available information. | embedded
5 | 18 | Specific target organ toxicity – single exposure (STOT): | embedded
5 | 19 | Not classified based on available information. | embedded
5 | 20 | Specific target organ toxicity (STOT) – repeated exposure: | embedded
5 | 21 | Not classified based on available information. | embedded
5 | 22 | Aspiration toxicity: | embedded
5 | 23 | Not classified based on available information. | embedded
5 | 24 | Section 12: Ecological Information | embedded
5 | 25 | Toxicity: No data available. | embedded
5 | 26 | Persistence and degradability: No data available. | embedded
5 | 27 | Bioaccumulative potential: No data available. | embedded
5 | 28 | Mobility in soil: No data available. | embedded
5 | 29 | Results of PBT& vPvB assessment: Not relevant. | embedded
5 | 30 | Other adverse effects: No data available. | embedded
5 | 31 | Section 13: Disposal Considerations | embedded
5 | 32 | Waste treatment methods: Offer surplus and non-recyclable solutions to a licensed disposal company. | embedded
5 | 33 | Section 14: Transport Information | embedded
5 | 34 | UN number: Not regulated as a dangerous good. | embedded
5 | 35 | UN proper shipping name: Not regulated as a dangerous good. | embedded
5 | 36 | Transport hazard class(es): Not regulated as a dangerous good. | embedded
5 | 37 | Packing group: Not regulated as a dangerous good. | embedded
5 | 38 | Environmental hazards: Not regulated as a dangerous good. | embedded
5 | 39 | Special precautions for user: Not dangerous goods in the meaning of ADR/RID, ADN, IMDG-Code, ICAO/IATA-DGR. | embedded
5 | 40 | Transport in bulk according to Annex II of Marpol and the IBC Code: Not applicable. | embedded
5 | 41 | Section 15: Regulatory Information | embedded
5 | 42 | EU regulations: | embedded
5 | 43 | Regulation (EC) No. 1005/2009 on substances that deplete the ozone layer, Annex I and II, as amended | embedded
5 | 44 | Not listed. | embedded
5 | 45 | Regulation (EC) No. 850/2004 on persistent organic pollutants, Annex I | embedded
5 | 46 | Not listed. | embedded
6 | 1 | Safety Data Sheet for Hafnium Oxide, | embedded
6 | 2 | Enriched Hafnium Oxide | embedded
6 | 3 | According to ISO 11014:2010 | embedded
6 | 4 | First Print Date: 5-Mar-2015 | embedded
6 | 5 | Revision Date: 14-Aug-2019 | embedded
6 | 6 | Version: 1.1.1. | embedded
6 | 7 | Safety Data Sheet (SDS) for Hafnium Oxide, Enriched Hafnium https://www.buyisotope.com Page 6/9 | embedded
6 | 8 | Regulation (EU) No. 649/2012 concerning the export and import of dangerous chemicals, Annex I, Part 1 as | embedded
6 | 9 | amended | embedded
6 | 10 | Not listed. | embedded
6 | 11 | Regulation (EU) No. 649/2012 concerning the export and import of dangerous chemicals, Annex I, Part 2 as | embedded
6 | 12 | amended | embedded
6 | 13 | Not listed. | embedded
6 | 14 | Regulation (EU) No. 649/2012 concerning the export and import of dangerous chemicals, Annex I, Part 3 as | embedded
6 | 15 | amended | embedded
6 | 16 | Not listed. | embedded
6 | 17 | Regulation (EU) No. 649/2012 concerning the export and import of dangerous chemicals, Annex V as amended | embedded
6 | 18 | Not listed. | embedded
6 | 19 | Regulation (EC) No. 166/2006 Annex II Pollutant Release and Transfer Registry | embedded
6 | 20 | Not listed. | embedded
6 | 21 | Regulation (EC) No. 1907/2006, REACH Article 59(10) Candidate List as currently published by ECHA | embedded
6 | 22 | Not listed. | embedded
6 | 23 | Authorisations: | embedded
6 | 24 | Regulation (EC) No. 1907/2006, REACH Annex XIV Substances subject to authorization, as amended | embedded
6 | 25 | Not listed. | embedded
6 | 26 | Restrictions on use: | embedded
6 | 27 | Regulation (EC) No. 1907/2006 Annex XVII Substances subject to restriction on marketing and use | embedded
6 | 28 | Not regulated. | embedded
6 | 29 | Regulation (EC) No. 1907/2006, REACH Annex XVII Substances subject to restriction on marketing and use as | embedded
6 | 30 | amended | embedded
6 | 31 | Not listed. | embedded
6 | 32 | Directive 2004/37/EC on the protection of workers from the risks related to exposure to carcinogens and mutagens | embedded
6 | 33 | at work | embedded
6 | 34 | Not regulated. | embedded
6 | 35 | Directive 92/85/EEC: on the safety and health of pregnant workers and workers who have recently given birth or | embedded
6 | 36 | are breastfeeding. | embedded
6 | 37 | Not regulated. | embedded
6 | 38 | Other EU regulations: | embedded
6 | 39 | Directive 2012/18/EU on major accident hazards involving dangerous substances | embedded
6 | 40 | Not listed. | embedded
6 | 41 | Directive 98/24/EC on the protection of the health and safety of workers from the risks related to chemical agents | embedded
6 | 42 | at work. | embedded
6 | 43 | Always applicable. | embedded
6 | 44 | Directive 94/33/EC on the protection of young people at work | embedded
6 | 45 | Not listed. | embedded
6 | 46 | Other regulations: The product is classified and labelled in accordance with EC directives or respective national laws. | embedded
6 | 47 | This Safety Data Sheet complies with the requirements of Regulation (EC) No 1907/2006, as amended. | embedded
6 | 48 | US Federal | embedded
6 | 49 | TSCA: CAS# 12055-23-1 is listed on the TSCA inventory. | embedded
6 | 50 | Health & Safety Reporting List: None of the chemicals are on the Health & Safety Reporting List. | embedded
7 | 1 | Safety Data Sheet for Hafnium Oxide, | embedded
7 | 2 | Enriched Hafnium Oxide | embedded
7 | 3 | According to ISO 11014:2010 | embedded
7 | 4 | First Print Date: 5-Mar-2015 | embedded
7 | 5 | Revision Date: 14-Aug-2019 | embedded
7 | 6 | Version: 1.1.1. | embedded
7 | 7 | Safety Data Sheet (SDS) for Hafnium Oxide, Enriched Hafnium https://www.buyisotope.com Page 7/9 | embedded
7 | 8 | Chemical Test Rules: None of the chemicals in this product are under a Chemical Test Rule. | embedded
7 | 9 | Section 12b: None of the chemicals are listed under TSCA Section 12b. | embedded
7 | 10 | TSCA Significant New Use Rule: None of the chemicals in this material have a SNUR under TSCA. | embedded
7 | 11 | CERCLA Hazardous Substances and Corresponding RQs: None of the chemicals in this material have an RQ. | embedded
7 | 12 | SARA Section 302 Extremely Hazardous Substances: None of the chemicals in this product have a TPQ. | embedded
7 | 13 | Section 313: No chemicals are reportable under Section 313. | embedded
7 | 14 | Clean Air Act: This material does not contain any hazardous air pollutants. This material does not contain any Class 1 | embedded
7 | 15 | Ozone depletors. This material does not contain any Class 2 Ozone depletors. | embedded
7 | 16 | Clean Water Act: None of the chemicals in this product are listed as Hazardous Substances under the CWA. None of | embedded
7 | 17 | the chemicals in this product are listed as Priority Pollutants under the CWA. None of the chemicals in this product are | embedded
7 | 18 | listed as Toxic Pollutants under the CWA. | embedded
7 | 19 | OSHA: None of the chemicals in this product are considered highly hazardous by OSHA. | embedded
7 | 20 | US States: CAS# 12055-23-1 is not present on state lists from CA, PA, MN, MA, FL or NJ. | embedded
7 | 21 | California No Significant Risk Level: None of the chemicals in this product are listed. | embedded
7 | 22 | European/International Regulations | embedded
7 | 23 | European Labeling in Accordance with EC Directives: | embedded
7 | 24 | Hazard Symbols: Not available | embedded
7 | 25 | Risk Phrases: Not available | embedded
7 | 26 | Safety Phrases: | embedded
7 | 27 | S 24/25 Avoid contact with skin and eyes | embedded
7 | 28 | S 37 Wear suitable gloves. | embedded
7 | 29 | S 45 In case of accident or if you feel unwell, seek medical advice immediately (show the label where possible). | embedded
7 | 30 | S 28A After contact with skin, wash immediately with plenty of water. | embedded
7 | 31 | WGK (Water Danger/Protection): CAS# 12055-23-1: No information available. | embedded
7 | 32 | Canada - DSL/NDSL: CAS# 12055-23-1 is listed on Canada's DSL List. | embedded
7 | 33 | Canada – WHMIS: Not available. | embedded
7 | 34 | National regulations: Follow national regulation for work with chemical agents. | embedded
7 | 35 | Chemical safety assessment: No Chemical Safety Assessment has been carried out. | embedded
7 | 36 | Section 16: Other Information | embedded
7 | 37 | List of abbreviations: | embedded
7 | 38 | ACGIH American Conference of Governmental Industrial Hygienists | embedded
7 | 39 | ADR European Agreement Concerning the International Carriage of Dangerous Goods by Road | embedded
7 | 40 | ALARA As Low As Is Reasonably Achievable | embedded
7 | 41 | AMU Atomic Mass Unit | embedded
7 | 42 | ANSI American National Standards Institute | embedded
7 | 43 | BLS Basic Life Support | embedded
7 | 44 | CAM Continuous Air Monitor | embedded
7 | 45 | CAS Chemical Abstracts Service (division of the American Chemical Society) | embedded
7 | 46 | CEN European Committee for Standardization | embedded
7 | 47 | CERCLA Comprehensive Environmental Response Compensation and Liability Act | embedded
7 | 48 | CLP Classification, Labelling and Packaging (European Union) | embedded
7 | 49 | CPR Controlled Products Regulations (Canada) | embedded
7 | 50 | CWA Clean Water Act (USA) | embedded
7 | 51 | DAC Derived Air Concentration (USA) | embedded
7 | 52 | DOE United States Department of Energy (USA) | embedded
8 | 1 | Safety Data Sheet for Hafnium Oxide, | embedded
8 | 2 | Enriched Hafnium Oxide | embedded
8 | 3 | According to ISO 11014:2010 | embedded
8 | 4 | First Print Date: 5-Mar-2015 | embedded
8 | 5 | Revision Date: 14-Aug-2019 | embedded
8 | 6 | Version: 1.1.1. | embedded
8 | 7 | Safety Data Sheet (SDS) for Hafnium Oxide, Enriched Hafnium https://www.buyisotope.com Page 8/9 | embedded
8 | 8 | DOT United States Department of Transportation (USA) | embedded
8 | 9 | DSL Domestic Substances List (Canada) | embedded
8 | 10 | EC50 Half Maximal Effective Concentration | embedded
8 | 11 | EINECS European Inventory of Existing Commercial Chemical Substances | embedded
8 | 12 | EHS Environmentally Hazardous Substance | embedded
8 | 13 | ELINCS European List of Notified Chemical Substances | embedded
8 | 14 | EMS Emergency Response Procedures for Ships Carrying Dangerous Goods | embedded
8 | 15 | EPA Environmental Protection Agency (USA) | embedded
8 | 16 | EPCRA Emergency Planning and Community Right-To-Know Act (EPCRA) of 1986 | embedded
8 | 17 | GHS Globally Harmonized System | embedded
8 | 18 | HMIS Hazardous Materials Identification System (USA) | embedded
8 | 19 | IARC International Agency for Research on Cancer | embedded
8 | 20 | IATA International Air Transport Association | embedded
8 | 21 | IBC Intermediate Bulk Containers | embedded
8 | 22 | ICAO International Civil Aviation Organization | embedded
8 | 23 | IDLH Immediately Dangerous to Life or Health | embedded
8 | 24 | IMDG International Maritime Code for Dangerous Goods | embedded
8 | 25 | LC50 Lethal concentration, 50 percent | embedded
8 | 26 | LD50 Lethal dose, 50 percent | embedded
8 | 27 | LDLO Lethal Dose Low | embedded
8 | 28 | LOEC Lowest-Observed-Effective Concentration | embedded
8 | 29 | MARPOL International Convention for the Prevention of Pollution from Ships | embedded
8 | 30 | MSHA Mine Safety and Health Administration (USA) | embedded
8 | 31 | NCRP National Council on Radiation Protection & Measurements (USA) | embedded
8 | 32 | NDSL Non-Domestic Substances List (Canada) | embedded
8 | 33 | NFPA National Fire Protection Association (USA) | embedded
8 | 34 | NIOSH National Institute for Occupational Safety and Health (USA) | embedded
8 | 35 | NOEC No Observed Effect Concentration | embedded
8 | 36 | N.O.S. Not Otherwise Specified | embedded
8 | 37 | NRC Nuclear Regulatory Commission (USA) | embedded
8 | 38 | NTP National Toxicology Program (USA) | embedded
8 | 39 | OSHA Occupational Safety and Health Administration (USA) | embedded
8 | 40 | PBT Persistent Bioaccumulative and Toxic Chemical | embedded
8 | 41 | PEL Permissible Exposure Limit | embedded
8 | 42 | PIH Poisonous by Inhalation Hazard | embedded
8 | 43 | RCRA Resource Conservation and Recovery Act (USA) | embedded
8 | 44 | RCT Radiation Control Technician | embedded
8 | 45 | REACH Registration, Evaluation, Authorisation and Restriction of Chemicals (Europe) | embedded
8 | 46 | RID Regulations Concerning the International Transport of Dangerous Goods by Rail | embedded
8 | 47 | RTECS Registry of Toxic Effects of Chemical Substances | embedded
8 | 48 | SARA Superfund Amendments and Reauthorization Act (USA) | embedded
8 | 49 | TDG Transportation of Dangerous Goods (Canada) | embedded
8 | 50 | TIH Toxic by Inhalation Hazard | embedded
8 | 51 | TLV Threshold Limit Value | embedded
8 | 52 | TPQ Threshold Planning Quantity | embedded
8 | 53 | TSCA Toxic Substances Control Act | embedded
8 | 54 | TWA Time Weighted Average | embedded
9 | 1 | Safety Data Sheet for Hafnium Oxide, | embedded
9 | 2 | Enriched Hafnium Oxide | embedded
9 | 3 | According to ISO 11014:2010 | embedded
9 | 4 | First Print Date: 5-Mar-2015 | embedded
9 | 5 | Revision Date: 14-Aug-2019 | embedded
9 | 6 | Version: 1.1.1. | embedded
9 | 7 | Safety Data Sheet (SDS) for Hafnium Oxide, Enriched Hafnium https://www.buyisotope.com Page 9/9 | embedded
9 | 8 | UN United Nations (Number) | embedded
9 | 9 | VOC Volatile Organic Compound | embedded
9 | 10 | vPvB Very Persistent Very Bioaccumulative Chemical | embedded
9 | 11 | WGK Wassergefährdungsklassen (Germany: Water Hazard Classes) | embedded
9 | 12 | WHMIS Workplace Hazardous Materials Information System | embedded
9 | 13 | References: | embedded
9 | 14 | Not available. | embedded
9 | 15 | Full text of any H-statements not written out in full under Sections 2 to 15: | embedded
9 | 16 | None. | embedded
9 | 17 | Revision information: | embedded
9 | 18 | None. | embedded
9 | 19 | Training information: | embedded
9 | 20 | Follow training instructions when handling this material. | embedded
9 | 21 | Further Information: | embedded
9 | 22 | The information provided in this Safety Data Sheet is correct to the best of our knowledge, information and belief at | embedded
9 | 23 | the date of its publication. The information given is designed only as a guidance for safe handling, use, processing, | embedded
9 | 24 | storage, transportation, disposal and release and is not to be considered a warranty or quality specification. The | embedded
9 | 25 | information relates only to the specific material designated and may not be valid for such material used in | embedded
9 | 26 | combination with any other materials or in any process, unless specified in the text. | embedded