## 文書情報
SDS文書情報
原本PDFから抽出したテキストです。表、画像、記号、OCR結果は原本と異なる場合があります。安全情報は原本PDFで確認してください。
項目 | 内容
文書名 | Helium-3 SDS (He-3 / 3He) — Helium-3, Enriched Helium-3
発行元 | Neonest AB
材料 | Helium-3, Enriched Helium-3
CAS番号 | 14762-55-1
製品番号・グレード | Enriched isotope · Helium-3 · He-3 · 3He
文書種類 | SDS
原文の言語 | English
地域 | Sweden
改訂日 | 11-Jan-2020
ページ数 | 9
原本ファイル名 | helium-3-gas-safety-data-sheet-helium-3-sds-helium-3-isotope-helium-3-enriched-helium-3.pdf
RESDSページ | https://resds.com/document/helium-3-isotope-sds-he-3-3he-helium-3-enriched-helium-3-4470559b86
原本PDF | https://resds.com/pdf/helium-3-isotope-sds-he-3-3he-helium-3-enriched-helium-3-4470559b86.pdf
情報源URL | https://www.buyisotope.com/sds/helium-3-gas-safety-data-sheet-helium-3-sds-helium-3-isotope-helium-3-enriched-helium-3.pdf
説明 | Safety Data Sheet for Helium-3, Enriched Helium-3, published by Neonest AB. Supplier file designation: Helium-3 / He-3 / 3He.

## 原文内容
ページ | 行 | 原文内容 | 抽出方法
1 | 1 | Safety Data Sheet for Helium-3, | embedded
1 | 2 | Enriched Helium-3 | embedded
1 | 3 | According to ISO 11014:2010 | embedded
1 | 4 | First Print Date: 05-Mar-2015 | embedded
1 | 5 | Revision Date: 11-Jan-2020 | embedded
1 | 6 | Version: 1.1.1. | embedded
1 | 7 | Safety Data Sheet (SDS) for Helium-3, Enriched Helium-3 https://www.buyisotope.com Page 1/9 | embedded
1 | 8 | Section 1: Identification of the Substance/Mixture and of the Company/Undertaking | embedded
1 | 9 | Product Identifier: | embedded
1 | 10 | Identification as on the label/Trade name: Helium-3. | embedded
1 | 11 | Molecular weight: 3.016 | embedded
1 | 12 | Chemical formula: ³He | embedded
1 | 13 | Synonyms : Helium, Isotopic Helium, ³He , He-3 | embedded
1 | 14 | Details of the supplier of the Safety Data Sheet: | embedded
1 | 15 | Neonest AB | embedded
1 | 16 | Storgatan 70C, Solna | embedded
1 | 17 | SE-17152 | embedded
1 | 18 | Sweden | embedded
1 | 19 | Contact details: | embedded
1 | 20 | +46-76-219-9731 | embedded
1 | 21 | 24-hour Emergency Contact: | embedded
1 | 22 | Swedish Poisons Centre | embedded
1 | 23 | Phone: 112 - Ask for Poisons Information, 112 – begär Giftinformation . | embedded
1 | 24 | Other International Contacts: | embedded
1 | 25 | CHEMTREC 24-hour: +1-703-741-5500 (US + Worldwide) | embedded
1 | 26 | NHS: 111 (UK) | embedded
1 | 27 | Charite: +49 30 450 531 000 (Netherlands) | embedded
1 | 28 | INTCF: +34 917689800 (Spain) | embedded
1 | 29 | CapTv: +33 1 40 05 48 48 (France) | embedded
1 | 30 | Section 2: Hazards Identification | embedded
1 | 31 | Classification of the substances or mixture: | embedded
1 | 32 | The mixture is classified according to: Regulation EC 1272/2008 [EU-GHS/CLP] | embedded
1 | 33 | Hazard classes/Hazard categories: Hazard statement: | embedded
1 | 34 | Compressed Gas H280 | embedded
1 | 35 | Label elements: | embedded
1 | 36 | Hazard pictograms: | embedded
1 | 37 | Signal Words: Warning. | embedded
1 | 38 | Hazard Statements: | embedded
1 | 39 | H280 Contains gas under pressure; may explode if heated. | embedded
2 | 1 | Safety Data Sheet for Helium-3, | embedded
2 | 2 | Enriched Helium-3 | embedded
2 | 3 | According to ISO 11014:2010 | embedded
2 | 4 | First Print Date: 05-Mar-2015 | embedded
2 | 5 | Revision Date: 11-Jan-2020 | embedded
2 | 6 | Version: 1.1.1. | embedded
2 | 7 | Safety Data Sheet (SDS) for Helium-3, Enriched Helium-3 https://www.buyisotope.com Page 2/9 | embedded
2 | 8 | Precautionary Statements: | embedded
2 | 9 | P410 + P403 Protect from sunlight. Store in a well-ventilated place. | embedded
2 | 10 | Section 3: Composition/Information on Ingredients | embedded
2 | 11 | Substance/Mixture: Substance. | embedded
2 | 12 | Ingredients: | embedded
2 | 13 | Substance name (IUPAC/EC) CAS - No. Concentration | embedded
2 | 14 | % by weight | embedded
2 | 15 | Classification | embedded
2 | 16 | EC1272/2008 EC - No. | embedded
2 | 17 | (3He)helium | embedded
2 | 18 | 14762-55-1 | embedded
2 | 19 | >99.9% Press. Gas (Comp.) H280 | embedded
2 | 20 | 238-822-9 | embedded
2 | 21 | For explanation of abbreviations see Section 16. | embedded
2 | 22 | Section 4: First - Aid Measures | embedded
2 | 23 | Description of first aid measures: | embedded
2 | 24 | Eye Contact: None under normal use. Get medical attention if symptoms occur. | embedded
2 | 25 | Skin Contact: None under normal use. Get medical attention if symptoms occur. | embedded
2 | 26 | Inhalation: PROMPT MEDICAL ATTENTION IS MANDATORY IN ALL CASES OF INHALATION OVEREXPOSURE. RESCUE | embedded
2 | 27 | PERSONNEL SHOULD BE EQUIPPED WITH SELF-CONTAINED BREATHING APPARATUS. Conscious inhalation victims | embedded
2 | 28 | should be assisted to an uncontaminated area and inhale fresh air. If breathing is difficult, administer oxygen. | embedded
2 | 29 | Unconscious persons should be moved to an uncontaminated area and, as necessary, given artificial resuscitation and | embedded
2 | 30 | supplemental oxygen. Treatment should be symptomatic and supportive. | embedded
2 | 31 | Ingestion: None under normal use. Get medical attention if symptoms occur. Treat symptomatically. | embedded
2 | 32 | Most important symptoms and effects, both acute and delayed: | embedded
2 | 33 | Inhalation: Principal route of exposure is inhalation. Simple asphyxiant. May cause suffocation by displacing the | embedded
2 | 34 | oxygen in the air. Exposure to oxygen deficient atmosphere (<19.5%) may cause dizziness, drowsiness, nausea, | embedded
2 | 35 | vomiting, excess salivation, diminished mental alertness, loss of consciousness and death. Exposure to atmospheres | embedded
2 | 36 | containing 8-10% or less oxygen will bring about unconsciousness without warning and so quickly that the individuals | embedded
2 | 37 | cannot help or protect themselves. Lack of sufficient oxygen may cause serious injury or death. | embedded
2 | 38 | Indication of any immediate medical attention and special treatment needed: None known. | embedded
2 | 39 | Section 5: Fire - Fighting Measures | embedded
2 | 40 | Extinguisher media: | embedded
2 | 41 | Flammable Properties: Not flammable. | embedded
2 | 42 | Suitable Extinguishing Media: Use extinguishing measures that are appropriate to local circumstances and the | embedded
2 | 43 | surrounding environment. | embedded
2 | 44 | Sensitivity to Mechanical Impact: None. | embedded
2 | 45 | Sensitivity to Static Discharge: None. | embedded
2 | 46 | Specific Hazards Arising from the Chemical: Cylinders may rupture under extreme heat. Continue to cool fire-exposed | embedded
2 | 47 | cylinders until flames are extinguished. Damaged cylinders should be handled only by specialists. | embedded
2 | 48 | Protective Equipment and Precautions for Firefighters: As in any fire, wear Self-Contained Breathing Apparatus | embedded
2 | 49 | pressure-demand, MSHA/NIOSH (approved or equivalent) and full protective gear. | embedded
3 | 1 | Safety Data Sheet for Helium-3, | embedded
3 | 2 | Enriched Helium-3 | embedded
3 | 3 | According to ISO 11014:2010 | embedded
3 | 4 | First Print Date: 05-Mar-2015 | embedded
3 | 5 | Revision Date: 11-Jan-2020 | embedded
3 | 6 | Version: 1.1.1. | embedded
3 | 7 | Safety Data Sheet (SDS) for Helium-3, Enriched Helium-3 https://www.buyisotope.com Page 3/9 | embedded
3 | 8 | Section 6: Accidental Release Measures | embedded
3 | 9 | Personal precautions, protective equipment and emergency procedures: | embedded
3 | 10 | Ensure adequate ventilation. Evacuate personnel to safe areas. Use personal protective equipment. Monitor oxygen | embedded
3 | 11 | level. | embedded
3 | 12 | Environmental precautions: Prevent spreading of vapours through sewers, ventilation systems and confined areas. | embedded
3 | 13 | Methods and materials for containment and cleaning up: | embedded
3 | 14 | Stop the flow of gas or remove cylinder to outdoor location if this can be done without risk. If leak is in container or | embedded
3 | 15 | container valve, contact the appropriate emergency telephone number in Section 1. | embedded
3 | 16 | Section 7: Handling and Storage | embedded
3 | 17 | Precautions for safe handling: | embedded
3 | 18 | Handling: Use only in ventilated areas. Never attempt to lift a cylinder by its valve protection cap. Protect cylinders | embedded
3 | 19 | from physical damage; do not drag, roll, slide or drop. When moving cylinders, even for short distance, use a cart | embedded
3 | 20 | designed to transport cylinders. Use equipment rated for cylinder pressure. Use backflow preventive device in piping. | embedded
3 | 21 | Never insert an object (e.g. wrench, screwdriver, pry bar, etc.) into valve cap openings. Doing so may damage valve, | embedded
3 | 22 | causing leak to occur. | embedded
3 | 23 | Use an adjustable strap wrench to remove over-tight or rusted caps. Close valve after each use and when empty. If | embedded
3 | 24 | user experiences any difficulty operating cylinder valve, discontinue use and contact supplier. Never put cylinders into | embedded
3 | 25 | trunks of cars or unventilated areas of passenger vehicles. Never attempt to refill a compressed gas cylinder without | embedded
3 | 26 | the owner's written consent. Never strike an arc on a compressed gas cylinder or make a cylinder a part of an | embedded
3 | 27 | electrical circuit. Keep out of the reach of children. Handle in accordance with good industrial hygiene and safety | embedded
3 | 28 | practice. | embedded
3 | 29 | Conditions for safe storage, including any incompatibilities: | embedded
3 | 30 | Protect from physical damage. Cylinders should be stored upright with valve protection cap in place and firmly | embedded
3 | 31 | secured to prevent falling. Store in cool, dry, well-ventilated area of non-combustible construction, away from heavily | embedded
3 | 32 | trafficked areas and emergency exits. Keep at temperatures below 52°C / 125°F. Full and empty cylinders should be | embedded
3 | 33 | segregated. | embedded
3 | 34 | Section 8: Exposure Controls/ Personal Protection | embedded
3 | 35 | Control parameters: | embedded
3 | 36 | Occupational exposure limits: This product does not contain any hazardous materials with occupational exposure | embedded
3 | 37 | limits established by the region-specific regulatory bodies. | embedded
3 | 38 | Exposure controls: | embedded
3 | 39 | Appropriate engineering controls: Local exhaust ventilation to prevent accumulation of high concentrations and | embedded
3 | 40 | maintain air-oxygen levels at or above 19.5%. Ensure adequate ventilation, especially in confined areas. | embedded
3 | 41 | Individual protection measures, such as personal protective equipment: | embedded
3 | 42 | Eye/Face Protection: Wear protective eyewear (safety glasses). | embedded
4 | 1 | Safety Data Sheet for Helium-3, | embedded
4 | 2 | Enriched Helium-3 | embedded
4 | 3 | According to ISO 11014:2010 | embedded
4 | 4 | First Print Date: 05-Mar-2015 | embedded
4 | 5 | Revision Date: 11-Jan-2020 | embedded
4 | 6 | Version: 1.1.1. | embedded
4 | 7 | Safety Data Sheet (SDS) for Helium-3, Enriched Helium-3 https://www.buyisotope.com Page 4/9 | embedded
4 | 8 | Skin and Body Protection: Work gloves and safety shoes are recommended when handling cylinders. | embedded
4 | 9 | Respiratory Protection: No special protective equipment required. | embedded
4 | 10 | Emergency Use: Use positive pressure airline respirator with escape cylinder or Self-Contained Breathing Apparatus | embedded
4 | 11 | for oxygen-deficient atmospheres (<19.5%). | embedded
4 | 12 | Hygiene Measures: Wear suitable gloves and eye/face protection. | embedded
4 | 13 | Section 9: Physical and Chemical Properties | embedded
4 | 14 | Information on basic physical and chemical properties | embedded
4 | 15 | Appearance (form): Gas. | embedded
4 | 16 | Colour: Colourless. | embedded
4 | 17 | Odour: Odourless. | embedded
4 | 18 | Odour threshold: No data available. | embedded
4 | 19 | pH (concentration): Not applicable. | embedded
4 | 20 | Melting point/range (° C): No data available. | embedded
4 | 21 | Boiling point/range (° C): No data available. | embedded
4 | 22 | Flash point (° C): No data available. | embedded
4 | 23 | Evaporation rate: No data available. | embedded
4 | 24 | Flammability (solid, gas): Not applicable. | embedded
4 | 25 | Ignition temperature (° C): No data available. | embedded
4 | 26 | Upper/lower flammability/explosive limits: No data available. | embedded
4 | 27 | Vapour pressure (20 ° C): No data available. | embedded
4 | 28 | Vapour density: No data available. | embedded
4 | 29 | Relative densi ty (25 ° C): No data available. | embedded
4 | 30 | Water solubility (g/L ) at 20 ° C: 8.61 m³/1 kg water | embedded
4 | 31 | n-Octanol/Water partition coefficient : No data available. | embedded
4 | 32 | Auto-ignition temperature: No data available. | embedded
4 | 33 | Decomposition temperature: No data available. | embedded
4 | 34 | Viscosity, dynamic (mPa s): No data available. | embedded
4 | 35 | Explosive properties: The substance or mixture is not classified as explosive. | embedded
4 | 36 | Oxidising properties: The substance or mixture is not classified as oxidizing. | embedded
4 | 37 | Section 10: Stability and Reactivity | embedded
4 | 38 | Stability: Stable. | embedded
4 | 39 | Incompatible Products: None known. | embedded
4 | 40 | Conditions to Avoid: None known. | embedded
4 | 41 | Hazardous Decomposition Products: None known, based on information supplied. | embedded
4 | 42 | Hazardous Polymerization: Hazardous polymerization does not occur. | embedded
4 | 43 | Section 11: Toxicological Information | embedded
4 | 44 | Information on toxicological effects: | embedded
4 | 45 | Not classified based on available information. | embedded
4 | 46 | Classification according to GHS (1272/2008/EG, CLP) | embedded
5 | 1 | Safety Data Sheet for Helium-3, | embedded
5 | 2 | Enriched Helium-3 | embedded
5 | 3 | According to ISO 11014:2010 | embedded
5 | 4 | First Print Date: 05-Mar-2015 | embedded
5 | 5 | Revision Date: 11-Jan-2020 | embedded
5 | 6 | Version: 1.1.1. | embedded
5 | 7 | Safety Data Sheet (SDS) for Helium-3, Enriched Helium-3 https://www.buyisotope.com Page 5/9 | embedded
5 | 8 | Skin corrosion/irritation: | embedded
5 | 9 | Not classified based on available information. | embedded
5 | 10 | Serious eye damage/eye irritation: | embedded
5 | 11 | Not classified based on available information. | embedded
5 | 12 | Respiratory or skin sensitisation: | embedded
5 | 13 | Not classified based on available information. | embedded
5 | 14 | Germ cell mutagenicity: | embedded
5 | 15 | Not classified based on available information. | embedded
5 | 16 | Carcinogenicity: | embedded
5 | 17 | Not classified based on available information. | embedded
5 | 18 | Reproductive toxicity: | embedded
5 | 19 | Not classified based on available information. | embedded
5 | 20 | Specific target organ toxicity – single exposure (STOT): | embedded
5 | 21 | Not classified based on available information. | embedded
5 | 22 | Specific target organ toxicity (STOT) – repeated exposure: | embedded
5 | 23 | Not classified based on available information. | embedded
5 | 24 | Aspiration toxicity: | embedded
5 | 25 | Not classified based on available information. | embedded
5 | 26 | Section 12: Ecological Information | embedded
5 | 27 | Toxicity: No data available. | embedded
5 | 28 | Persistence and degradability: No data available. | embedded
5 | 29 | Bioaccumulative potential: No data available. | embedded
5 | 30 | Mobility in soil: No data available. | embedded
5 | 31 | Results of PBT& vPvB assessment: No data available. | embedded
5 | 32 | Other adverse effects: No data available. | embedded
5 | 33 | Section 13: Disposal Considerations | embedded
5 | 34 | Waste Disposal Methods: Do not attempt to dispose of residual waste or unused quantities. Return in the shipping | embedded
5 | 35 | container PROPERLY LABELED, WITH ANY VALVE OUTLET PLUGS OR CAPS SECURED, AND VALVE PROTECTION CAP IN | embedded
5 | 36 | PLACE, to the supplier for proper disposal. | embedded
5 | 37 | Section 14: Transport Information | embedded
5 | 38 | UN number: 1046 | embedded
5 | 39 | UN proper shipping name: HELIUM, COMPRESSED. | embedded
5 | 40 | Transport hazard class: Class 2.2 | embedded
5 | 41 | Transport hazard label: | embedded
5 | 42 | Marine pollutant: No. | embedded
6 | 1 | Safety Data Sheet for Helium-3, | embedded
6 | 2 | Enriched Helium-3 | embedded
6 | 3 | According to ISO 11014:2010 | embedded
6 | 4 | First Print Date: 05-Mar-2015 | embedded
6 | 5 | Revision Date: 11-Jan-2020 | embedded
6 | 6 | Version: 1.1.1. | embedded
6 | 7 | Safety Data Sheet (SDS) for Helium-3, Enriched Helium-3 https://www.buyisotope.com Page 6/9 | embedded
6 | 8 | Section 15: Regulatory Information | embedded
6 | 9 | EU regulations: | embedded
6 | 10 | Regulation (EC) No. 1005/2009 on substances that deplete the ozone layer, Annex I and II, as amended | embedded
6 | 11 | Not listed. | embedded
6 | 12 | Regulation (EC) No. 850/2004 on persistent organic pollutants, Annex I | embedded
6 | 13 | Not listed. | embedded
6 | 14 | Regulation (EU) No. 649/2012 concerning the export and import of dangerous chemicals, Annex I, Part 1 as | embedded
6 | 15 | amended | embedded
6 | 16 | Not listed. | embedded
6 | 17 | Regulation (EU) No. 649/2012 concerning the export and import of dangerous chemicals, Annex I, Part 2 as | embedded
6 | 18 | amended | embedded
6 | 19 | Not listed. | embedded
6 | 20 | Regulation (EU) No. 649/2012 concerning the export and import of dangerous chemicals, Annex I, Part 3 as | embedded
6 | 21 | amended | embedded
6 | 22 | Not listed. | embedded
6 | 23 | Regulation (EU) No. 649/2012 concerning the export and import of dangerous chemicals, Annex V as amended | embedded
6 | 24 | Not listed. | embedded
6 | 25 | Regulation (EC) No. 166/2006 Annex II Pollutant Release and Transfer Registry | embedded
6 | 26 | Not listed. | embedded
6 | 27 | Regulation (EC) No. 1907/2006, REACH Article 59(10) Candidate List as currently published by ECHA | embedded
6 | 28 | Not listed. | embedded
6 | 29 | Authorisations: | embedded
6 | 30 | Regulation (EC) No. 1907/2006, REACH Annex XIV Substances subject to authorization, as amended | embedded
6 | 31 | Not listed. | embedded
6 | 32 | Restrictions on use: | embedded
6 | 33 | Regulation (EC) No. 1907/2006 Annex XVII Substances subject to restriction on marketing and use | embedded
6 | 34 | Not regulated. | embedded
6 | 35 | Regulation (EC) No. 1907/2006, REACH Annex XVII Substances subject to restriction on marketing and use as | embedded
6 | 36 | amended | embedded
6 | 37 | Not listed. | embedded
6 | 38 | Directive 2004/37/EC on the protection of workers from the risks related to exposure to carcinogens and mutagens | embedded
6 | 39 | at work | embedded
6 | 40 | Not regulated. | embedded
6 | 41 | Directive 92/85/EEC: on the safety and health of pregnant workers and workers who have recently given birth or | embedded
6 | 42 | are breastfeeding. | embedded
6 | 43 | Not regulated. | embedded
6 | 44 | Other EU regulations: | embedded
6 | 45 | Directive 2012/18/EU on major accident hazards involving dangerous substances | embedded
6 | 46 | Not listed. | embedded
6 | 47 | Directive 98/24/EC on the protection of the health and safety of workers from the risks related to chemical agents | embedded
6 | 48 | at work. | embedded
6 | 49 | Always applicable. | embedded
6 | 50 | Directive 94/33/EC on the protection of young people at work | embedded
7 | 1 | Safety Data Sheet for Helium-3, | embedded
7 | 2 | Enriched Helium-3 | embedded
7 | 3 | According to ISO 11014:2010 | embedded
7 | 4 | First Print Date: 05-Mar-2015 | embedded
7 | 5 | Revision Date: 11-Jan-2020 | embedded
7 | 6 | Version: 1.1.1. | embedded
7 | 7 | Safety Data Sheet (SDS) for Helium-3, Enriched Helium-3 https://www.buyisotope.com Page 7/9 | embedded
7 | 8 | Not listed. | embedded
7 | 9 | Additional Information: | embedded
7 | 10 | OSHA Hazards: Compressed Gas. | embedded
7 | 11 | SARA 313 Components: Section 313 of Title III of the Superfund Amendments and Reauthorization Act of 1986 | embedded
7 | 12 | (SARA). This product does not contain any chemicals which are subject to the reporting requirements of the Act and | embedded
7 | 13 | Title 40 of the Code of Federal Regulations, Part 372. | embedded
7 | 14 | SARA 311/312 Hazards: Sudden Release of Pressure Hazard. | embedded
7 | 15 | Clean Water Act: This product does not contain any substances regulated as pollutants pursuant to the Clean Water | embedded
7 | 16 | Act (40 CFR 122.21 and 40 CFR 122.42). | embedded
7 | 17 | Clean Air Act, Section 112 Hazardous Air Pollutants (HAPs) (see 40 CFR 61): This product does not contain any | embedded
7 | 18 | substances regulated as hazardous air pollutants (HAPS) under Section 112 of the Clean Air Act Amendments of 1990. | embedded
7 | 19 | CERCLA/SARA: This material, as supplied, does not contain any substances regulated as hazardous substances under | embedded
7 | 20 | the Comprehensive Environmental Response Compensation and Liability Act (CERCLA) (40 CFR 302) or the Superfund | embedded
7 | 21 | Amendments and Reauthorization Act (SARA) (40 CFR 355). There may be specific reporting requirements at the local, | embedded
7 | 22 | regional or state level pertaining to releases of this material. | embedded
7 | 23 | California Prop. 65 Components: This product does not contain any Proposition 65 chemicals. | embedded
7 | 24 | Canadian Regulations: WHMIS Classification: A | embedded
7 | 25 | Chemical safety assessment: No Chemical Safety Assessment has been carried out. | embedded
7 | 26 | Section 16: Other Information | embedded
7 | 27 | List of abbreviations: | embedded
7 | 28 | ACGIH American Conference of Governmental Industrial Hygienists | embedded
7 | 29 | ADR European Agreement Concerning the International Carriage of Dangerous Goods by Road | embedded
7 | 30 | ALARA As Low As Is Reasonably Achievable | embedded
7 | 31 | AMU Atomic Mass Unit | embedded
7 | 32 | ANSI American National Standards Institute | embedded
7 | 33 | BLS Basic Life Support | embedded
7 | 34 | CAM Continuous Air Monitor | embedded
7 | 35 | CAS Chemical Abstracts Service (division of the American Chemical Society) | embedded
7 | 36 | CEN European Committee for Standardization | embedded
7 | 37 | CERCLA Comprehensive Environmental Response Compensation and Liability Act | embedded
7 | 38 | CLP Classification, Labelling and Packaging (European Union) | embedded
7 | 39 | CPR Controlled Products Regulations (Canada) | embedded
7 | 40 | CWA Clean Water Act (USA) | embedded
7 | 41 | DAC Derived Air Concentration (USA) | embedded
7 | 42 | DOE United States Department of Energy (USA) | embedded
7 | 43 | DOT United States Department of Transportation (USA) | embedded
7 | 44 | DSL Domestic Substances List (Canada) | embedded
7 | 45 | EC50 Half Maximal Effective Concentration | embedded
7 | 46 | EINECS European Inventory of Existing Commercial Chemical Substances | embedded
7 | 47 | EHS Environmentally Hazardous Substance | embedded
7 | 48 | ELINCS European List of Notified Chemical Substances | embedded
7 | 49 | EMS Emergency Response Procedures for Ships Carrying Dangerous Goods | embedded
7 | 50 | EPA Environmental Protection Agency (USA) | embedded
7 | 51 | EPCRA Emergency Planning and Community Right-To-Know Act (EPCRA) of 1986 | embedded
8 | 1 | Safety Data Sheet for Helium-3, | embedded
8 | 2 | Enriched Helium-3 | embedded
8 | 3 | According to ISO 11014:2010 | embedded
8 | 4 | First Print Date: 05-Mar-2015 | embedded
8 | 5 | Revision Date: 11-Jan-2020 | embedded
8 | 6 | Version: 1.1.1. | embedded
8 | 7 | Safety Data Sheet (SDS) for Helium-3, Enriched Helium-3 https://www.buyisotope.com Page 8/9 | embedded
8 | 8 | GHS Globally Harmonized System | embedded
8 | 9 | HMIS Hazardous Materials Identification System (USA) | embedded
8 | 10 | IARC International Agency for Research on Cancer | embedded
8 | 11 | IATA International Air Transport Association | embedded
8 | 12 | IBC Intermediate Bulk Containers | embedded
8 | 13 | ICAO International Civil Aviation Organization | embedded
8 | 14 | IDLH Immediately Dangerous to Life or Health | embedded
8 | 15 | IMDG International Maritime Code for Dangerous Goods | embedded
8 | 16 | LC50 Lethal concentration, 50 percent | embedded
8 | 17 | LD50 Lethal dose, 50 percent | embedded
8 | 18 | LDLO Lethal Dose Low | embedded
8 | 19 | LOEC Lowest-Observed-Effective Concentration | embedded
8 | 20 | MARPOL International Convention for the Prevention of Pollution from Ships | embedded
8 | 21 | MSHA Mine Safety and Health Administration (USA) | embedded
8 | 22 | NCRP National Council on Radiation Protection & Measurements (USA) | embedded
8 | 23 | NDSL Non-Domestic Substances List (Canada) | embedded
8 | 24 | NFPA National Fire Protection Association (USA) | embedded
8 | 25 | NIOSH National Institute for Occupational Safety and Health (USA) | embedded
8 | 26 | NOEC No Observed Effect Concentration | embedded
8 | 27 | N.O.S. Not Otherwise Specified | embedded
8 | 28 | NRC Nuclear Regulatory Commission (USA) | embedded
8 | 29 | NTP National Toxicology Program (USA) | embedded
8 | 30 | OSHA Occupational Safety and Health Administration (USA) | embedded
8 | 31 | PBT Persistent Bioaccumulative and Toxic Chemical | embedded
8 | 32 | PEL Permissible Exposure Limit | embedded
8 | 33 | PIH Poisonous by Inhalation Hazard | embedded
8 | 34 | RCRA Resource Conservation and Recovery Act (USA) | embedded
8 | 35 | RCT Radiation Control Technician | embedded
8 | 36 | REACH Registration, Evaluation, Authorisation and Restriction of Chemicals (Europe) | embedded
8 | 37 | RID Regulations Concerning the International Transport of Dangerous Goods by Rail | embedded
8 | 38 | RTECS Registry of Toxic Effects of Chemical Substances | embedded
8 | 39 | SARA Superfund Amendments and Reauthorization Act (USA) | embedded
8 | 40 | TDG Transportation of Dangerous Goods (Canada) | embedded
8 | 41 | TIH Toxic by Inhalation Hazard | embedded
8 | 42 | TLV Threshold Limit Value | embedded
8 | 43 | TPQ Threshold Planning Quantity | embedded
8 | 44 | TSCA Toxic Substances Control Act | embedded
8 | 45 | TWA Time Weighted Average | embedded
8 | 46 | UN United Nations (Number) | embedded
8 | 47 | VOC Volatile Organic Compound | embedded
8 | 48 | vPvB Very Persistent Very Bioaccumulative Chemical | embedded
8 | 49 | WGK Wassergefährdungsklassen (Germany: Water Hazard Classes) | embedded
8 | 50 | WHMIS Workplace Hazardous Materials Information System | embedded
8 | 51 | References: | embedded
8 | 52 | Not available. | embedded
8 | 53 | Full text of any H-statements not written out in full under Sections 2 to 15: | embedded
8 | 54 | H280 Contains gas under pressure; may explode if heated. | embedded
8 | 55 | Revision information: | embedded
9 | 1 | Safety Data Sheet for Helium-3, | embedded
9 | 2 | Enriched Helium-3 | embedded
9 | 3 | According to ISO 11014:2010 | embedded
9 | 4 | First Print Date: 05-Mar-2015 | embedded
9 | 5 | Revision Date: 11-Jan-2020 | embedded
9 | 6 | Version: 1.1.1. | embedded
9 | 7 | Safety Data Sheet (SDS) for Helium-3, Enriched Helium-3 https://www.buyisotope.com Page 9/9 | embedded
9 | 8 | None. | embedded
9 | 9 | Training information: | embedded
9 | 10 | Follow training instructions when handling this material. | embedded
9 | 11 | Further Information: | embedded
9 | 12 | The information provided in this Safety Data Sheet is correct to the best of our knowledge, information and belief at | embedded
9 | 13 | the date of its publication. The information given is designed only as a guidance for safe handling, use, processing, | embedded
9 | 14 | storage, transportation, disposal and release and is not to be considered a warranty or quality specification. The | embedded
9 | 15 | information relates only to the specific material designated and may not be valid for such material used in | embedded
9 | 16 | combination with any other materials or in any process, unless specified in the text. | embedded