## 文書情報
SDS文書情報
原本PDFから抽出したテキストです。表、画像、記号、OCR結果は原本と異なる場合があります。安全情報は原本PDFで確認してください。
項目 | 内容
文書名 | HISS-1 Marine Sediment Certified Reference Material for Total and Extractable Metal Content
発行元 | National Research Council Canada
材料 | HISS-1 sandy marine sediment certified reference material containing measured rare-earth trace constituents
CAS番号 | 7440-21-3
製品番号・グレード | HISS-1; Version 1.0
文書種類 | SDS
原文の言語 | English
地域 | Canada
改訂日 | 24 February 2016
ページ数 | 6
原本ファイル名 | hiss1-en.pdf
RESDSページ | https://resds.com/document/hiss-1-marine-sediment-certified-reference-material-for-total-and-extractable-metal-en-8ef490c53b
原本PDF | https://resds.com/pdf/hiss-1-marine-sediment-certified-reference-material-for-total-and-extractable-metal-en-8ef490c53b.pdf
情報源URL | https://nrc-digital-repository.canada.ca/eng/view/supplement/?id=0f2ce620-b76b-4578-ba06-6aae6e632038&dsl=en
説明 | Collected by RESDS. Original publisher PDF retained. HISS-1 sandy marine sediment certified reference material for laboratory use. SDS Section 3 discloses silicon 44% (CAS 7440-21-3); no rare-earth CAS or percentage is asserted. The official NRC record cites a material-specific study quantifying Ce, Dy, Eu, Ho, La, Lu, Nd, Sm, Tb and Yb. Revision 24 February 2016, version 1.0. Source: National Research Council Canada. Contains information licensed under the Open Government Licence – Canada.

## 原文内容
ページ | 行 | 原文内容 | 抽出方法
1 | 1 | HISS | embedded
1 | 2 | Safety Data Sheet | embedded
1 | 3 | according to the Hazard Communication Standard (CFR29 1910.1200) HazCom 2012 and the Hazardous Products Regulations (HPR) WHMIS 2015. | embedded
1 | 4 | Date of issue: 2016-02-24 Revision date: 2016-02-24 Version: 1.0 | embedded
1 | 5 |  | embedded
1 | 6 | SECTION 1: Identification | embedded
1 | 7 | 1.1. Product identifier | embedded
1 | 8 | Product name : HISS | embedded
1 | 9 | Product code : Not available. | embedded
1 | 10 |  | embedded
1 | 11 | 1.2. Relevant identified uses of the substance or mixture and uses advised against | embedded
1 | 12 | Use of the substance/mixture : Marine Sediment Reference Material for Trace Metals and other | embedded
1 | 13 | Constituents, for laboratory use only | embedded
1 | 14 |  | embedded
1 | 15 | 1.3. Details of the supplier of the safety data sheet | embedded
1 | 16 | National Research Council Canada | embedded
1 | 17 | 1200 Montreal Road | embedded
1 | 18 | Ottawa, K1A 0R6 - Canada | embedded
1 | 19 | T 613-993-2359 | embedded
1 | 20 | 1.4. Emergency telephone number | embedded
1 | 21 | Emergency number : CANUTEC 1-613-996-6666 | embedded
1 | 22 |  | embedded
1 | 23 | SECTION 2: Hazards identification | embedded
1 | 24 | 2.1. Classification of the substance or mixture | embedded
1 | 25 |  | embedded
1 | 26 | GHS classification | embedded
1 | 27 | Not classified | embedded
1 | 28 | 2.2. Label elements | embedded
1 | 29 | GHS labelling | embedded
1 | 30 | No labelling applicable | embedded
1 | 31 | 2.3. Other hazards | embedded
1 | 32 | No additional information available | embedded
1 | 33 | 2.4. Unknown acute toxicity (GHS) | embedded
1 | 34 | Not applicable | embedded
1 | 35 |  | embedded
1 | 36 | SECTION 3: Composition/information on ingredients | embedded
1 | 37 | 3.1. Substance | embedded
1 | 38 | Not applicable | embedded
1 | 39 | 3.2. Mixture | embedded
1 | 40 | Name Product identifier % | embedded
1 | 41 | Silicon, elemental (CAS No) 7440-21-3 44 | embedded
1 | 42 |  | embedded
1 | 43 | SECTION 4: First aid measures | embedded
1 | 44 | 4.1. Description of first aid measures | embedded
1 | 45 | First-aid measures after inhalation : If breathing is difficult, remove victim to fresh air and keep at rest in a position | embedded
1 | 46 | comfortable for breathing. Get medical advice/attention if you feel unwell. | embedded
1 | 47 | First-aid measures after skin contact : If irritation occurs, flush skin with plenty of water. Get medical attention if | embedded
1 | 48 | irritation persists. | embedded
1 | 49 | First-aid measures after eye contact : In case of contact, immediately flush eyes with plenty of water. Remove | embedded
1 | 50 | contact lenses, if worn. If irritation persists, get medical attention. | embedded
1 | 51 | First-aid measures after ingestion : If swallowed, do NOT induce vomiting unless directed to do so by medical | embedded
1 | 52 | personnel. Never give anything by mouth to an unconscious person. Get | embedded
1 | 53 | medical advice/attention if you feel unwell. | embedded
1 | 54 |  | embedded
1 | 55 |  | embedded
1 | 56 | 2016-02-24 EN (English) 1/6 | embedded
2 | 1 | HISS | embedded
2 | 2 | Safety Data Sheet | embedded
2 | 3 | according to the Hazard Communication Standard (CFR29 1910.1200) HazCom 2012 and the Hazardous Products Regulations (HPR) WHMIS 2015. | embedded
2 | 4 |  | embedded
2 | 5 | 4.2. Most important symptoms and effects, both acute and delayed | embedded
2 | 6 | Symptoms/injuries after inhalation : May cause respiratory tract irritation. | embedded
2 | 7 | Symptoms/injuries after skin contact : May cause skin irritation. Symptoms may include redness, drying, defatting | embedded
2 | 8 | and cracking of the skin. | embedded
2 | 9 | Symptoms/injuries after eye contact : May cause eye irritation. Symptoms may include discomfort or pain, excess | embedded
2 | 10 | blinking and tear production, with possible redness and swelling. | embedded
2 | 11 | Symptoms/injuries after ingestion : May be harmful if swallowed. May cause stomach distress, nausea or vomiting. | embedded
2 | 12 |  | embedded
2 | 13 | 4.3. Indication of any immediate medical attention and special treatment needed | embedded
2 | 14 | Symptoms may not appear immediately. In case of accident or if you feel unwell, seek medical advice immediately (show the | embedded
2 | 15 | label or SDS where possible). | embedded
2 | 16 |  | embedded
2 | 17 | SECTION 5: Firefighting measures | embedded
2 | 18 | 5.1. Extinguishing media | embedded
2 | 19 | Suitable extinguishing media : Treat for surrounding material. | embedded
2 | 20 | Unsuitable extinguishing media : None known. | embedded
2 | 21 |  | embedded
2 | 22 | 5.2. Special hazards arising from the substance or mixture | embedded
2 | 23 | Fire hazard : Products of combustion may include, and are not limited to: oxides of carbon. | embedded
2 | 24 |  | embedded
2 | 25 | 5.3. Advice for firefighters | embedded
2 | 26 | Protection during firefighting : Keep upwind of fire. Wear full fire fighting turn-out gear (full Bunker gear) | embedded
2 | 27 | and respiratory protection (SCBA). | embedded
2 | 28 |  | embedded
2 | 29 | SECTION 6: Accidental release measures | embedded
2 | 30 | 6.1. Personal precautions, protective equipment and emergency procedures | embedded
2 | 31 | General measures : Use personal protection recommended in Section 8. Isolate the hazard area | embedded
2 | 32 | and deny entry to unnecessary and unprotected personnel. | embedded
2 | 33 |  | embedded
2 | 34 | 6.2. Methods and material for containment and cleaning up | embedded
2 | 35 | For containment : Contain spill, then place in a suitable container. Minimize dust generation. | embedded
2 | 36 | Do not flush to sewer or allow to enter waterways. Use appropriate | embedded
2 | 37 | Personal Protective Equipment (PPE). | embedded
2 | 38 | Methods for cleaning up : Vacuum or sweep material and place in a disposal container. Provide | embedded
2 | 39 | ventilation. Scoop up material and place in a disposal container. | embedded
2 | 40 |  | embedded
2 | 41 | 6.3. Reference to other sections | embedded
2 | 42 | See section 8 for further information on protective clothing and equipment and section 13 for advice on waste disposal. | embedded
2 | 43 |  | embedded
2 | 44 | SECTION 7: Handling and storage | embedded
2 | 45 | 7.1. Precautions for safe handling | embedded
2 | 46 | Precautions for safe handling : Avoid contact with skin and eyes. Avoid breathing dust. Do not swallow. | embedded
2 | 47 | Handle and open container with care. When using do not eat, drink or smoke. | embedded
2 | 48 | Hygiene measures : Launder contaminated clothing before reuse. Wash hands before eating, | embedded
2 | 49 | drinking, or smoking. | embedded
2 | 50 |  | embedded
2 | 51 | 7.2. Conditions for safe storage, including any incompatibilities | embedded
2 | 52 | Storage conditions : Store locked up. Keep out of the reach of children. Keep container tightly closed. | embedded
2 | 53 |  | embedded
2 | 54 | SECTION 8: Exposure controls/personal protection | embedded
2 | 55 | 8.1. Control parameters | embedded
2 | 56 | Silicon (7440-21-3) | embedded
2 | 57 | ACGIH Not applicable. | embedded
2 | 58 |  | embedded
2 | 59 |  | embedded
2 | 60 | 2016-02-24 EN (English) 2/6 | embedded
3 | 1 | HISS | embedded
3 | 2 | Safety Data Sheet | embedded
3 | 3 | according to the Hazard Communication Standard (CFR29 1910.1200) HazCom 2012 and the Hazardous Products Regulations (HPR) WHMIS 2015. | embedded
3 | 4 |  | embedded
3 | 5 | Silicon (7440-21-3) | embedded
3 | 6 | OSHA OSHA PEL (TWA) (mg/m³) 15 mg/m³ (total dust) | embedded
3 | 7 | 5 mg/m³ (respirable fraction) | embedded
3 | 8 |  | embedded
3 | 9 | IDLH Not applicable. | embedded
3 | 10 |  | embedded
3 | 11 | NIOSH NIOSH REL (TWA) (mg/m³) 10 mg/m³ (total dust) | embedded
3 | 12 | 5 mg/m³ (respirable dust) | embedded
3 | 13 |  | embedded
3 | 14 | 8.2. Exposure controls | embedded
3 | 15 | Appropriate engineering controls : Use ventilation adequate to keep exposures (airborne levels of dust, fume, | embedded
3 | 16 | vapor, etc.) below recommended exposure limits. | embedded
3 | 17 | Hand protection : Wear suitable gloves. | embedded
3 | 18 | Eye protection : Safety glasses or goggles are recommended when using product. | embedded
3 | 19 | Skin and body protection : Wear suitable protective clothing. | embedded
3 | 20 | Respiratory protection : In case of insufficient ventilation, wear suitable respiratory equipment. | embedded
3 | 21 | Respirator selection must be based on known or anticipated exposure levels, | embedded
3 | 22 | the hazards of the product and the safe working limits of the selected respirator. | embedded
3 | 23 | Environmental exposure controls : Maintain levels below Community environmental protection thresholds. | embedded
3 | 24 | Other information : Do not eat, smoke or drink where material is handled, processed or stored. | embedded
3 | 25 | Wash hands carefully before eating or smoking. Handle according to | embedded
3 | 26 | established industrial hygiene and safety practices. | embedded
3 | 27 |  | embedded
3 | 28 | SECTION 9: Physical and chemical properties | embedded
3 | 29 | 9.1. Information on basic physical and chemical properties | embedded
3 | 30 | Physical state : Solid | embedded
3 | 31 | Appearance : Powder | embedded
3 | 32 | Colour : Light brown | embedded
3 | 33 | Odour : No data available | embedded
3 | 34 | Odour threshold : No data available | embedded
3 | 35 | pH : No data available | embedded
3 | 36 | Melting point : No data available | embedded
3 | 37 | Freezing point : No data available | embedded
3 | 38 | Boiling point : No data available | embedded
3 | 39 | Flash point : No data available | embedded
3 | 40 | Relative evaporation rate : No data available | embedded
3 | 41 | (butylacetate=1) | embedded
3 | 42 | Flammability (solid, gas) : Not flammable | embedded
3 | 43 | Explosive limits : No data available | embedded
3 | 44 | Explosive properties : No data available | embedded
3 | 45 | Oxidising properties : No data available | embedded
3 | 46 | Vapour pressure : No data available | embedded
3 | 47 | Relative density : No data available | embedded
3 | 48 | Relative vapour density at 20 °C : No data available | embedded
3 | 49 | Solubility : No data available | embedded
3 | 50 | Partition coefficient: n-octanol/water : No data available | embedded
3 | 51 | Auto-ignition temperature : No data available | embedded
3 | 52 | Decomposition temperature : No data available | embedded
3 | 53 |  | embedded
3 | 54 |  | embedded
3 | 55 | 2016-02-24 EN (English) 3/6 | embedded
4 | 1 | HISS | embedded
4 | 2 | Safety Data Sheet | embedded
4 | 3 | according to the Hazard Communication Standard (CFR29 1910.1200) HazCom 2012 and the Hazardous Products Regulations (HPR) WHMIS 2015. | embedded
4 | 4 |  | embedded
4 | 5 | Viscosity : No data available | embedded
4 | 6 | Viscosity, kinematic : No data available | embedded
4 | 7 | Viscosity, dynamic : No data available | embedded
4 | 8 |  | embedded
4 | 9 | 9.2. Other information | embedded
4 | 10 | No additional information available | embedded
4 | 11 |  | embedded
4 | 12 | SECTION 10: Stability and reactivity | embedded
4 | 13 | 10.1. Reactivity | embedded
4 | 14 | No dangerous reaction known under conditions of normal use. | embedded
4 | 15 |  | embedded
4 | 16 | 10.2. Chemical stability | embedded
4 | 17 | Keep dry in storage. Stable under normal storage conditions. | embedded
4 | 18 |  | embedded
4 | 19 | 10.3. Possibility of hazardous reactions | embedded
4 | 20 | No dangerous reaction known under conditions of normal use. | embedded
4 | 21 |  | embedded
4 | 22 | 10.4. Conditions to avoid | embedded
4 | 23 | Heat. | embedded
4 | 24 |  | embedded
4 | 25 | 10.5. Incompatible materials | embedded
4 | 26 | None known. | embedded
4 | 27 |  | embedded
4 | 28 | 10.6. Hazardous decomposition products | embedded
4 | 29 | May include, and are not limited to: oxides of carbon. | embedded
4 | 30 |  | embedded
4 | 31 | SECTION 11: Toxicological information | embedded
4 | 32 | 11.1. Information on toxicological effects | embedded
4 | 33 |  | embedded
4 | 34 | Acute toxicity : Not classified. | embedded
4 | 35 |  | embedded
4 | 36 | HISS | embedded
4 | 37 | LD50 oral rat No data available | embedded
4 | 38 | LD50 dermal rabbit No data available | embedded
4 | 39 | LC50 inhalation rat No data available | embedded
4 | 40 |  | embedded
4 | 41 | Silicon (7440-21-3) | embedded
4 | 42 | LD50 oral rat 3160 mg/kg | embedded
4 | 43 | LC50 inhalation rat > 2.08 mg/l/4h | embedded
4 | 44 | Skin corrosion/irritation : Based on available data, the classification criteria are not met. | embedded
4 | 45 | Serious eye damage/irritation : Based on available data, the classification criteria are not met. | embedded
4 | 46 | Respiratory or skin sensitisation : Based on available data, the classification criteria are not met. | embedded
4 | 47 | Germ cell mutagenicity : Based on available data, the classification criteria are not met. | embedded
4 | 48 | Carcinogenicity : Based on available data, the classification criteria are not met. | embedded
4 | 49 | Reproductive toxicity : Based on available data, the classification criteria are not met. | embedded
4 | 50 | Specific target organ toxicity (single : Based on available data, the classification criteria are not met. | embedded
4 | 51 | exposure) | embedded
4 | 52 | Specific target organ toxicity (repeated : Based on available data, the classification criteria are not met. | embedded
4 | 53 | exposure) | embedded
4 | 54 | Aspiration hazard : Based on available data, the classification criteria are not met. | embedded
4 | 55 |  | embedded
4 | 56 | Symptoms/injuries after inhalation : May cause respiratory tract irritation. | embedded
4 | 57 | Symptoms/injuries after skin contact : May cause skin irritation. Symptoms may include redness, drying, defatting | embedded
4 | 58 | and cracking of the skin. | embedded
4 | 59 |  | embedded
4 | 60 | 2016-02-24 EN (English) 4/6 | embedded
5 | 1 | HISS | embedded
5 | 2 | Safety Data Sheet | embedded
5 | 3 | according to the Hazard Communication Standard (CFR29 1910.1200) HazCom 2012 and the Hazardous Products Regulations (HPR) WHMIS 2015. | embedded
5 | 4 |  | embedded
5 | 5 | Symptoms/injuries after eye contact : May cause eye irritation. Symptoms may include discomfort or pain, excess | embedded
5 | 6 | blinking and tear production, with possible redness and swelling. | embedded
5 | 7 | Symptoms/injuries after ingestion : May be harmful if swallowed. May cause stomach distress, nausea or | embedded
5 | 8 | vomiting. | embedded
5 | 9 |  | embedded
5 | 10 | SECTION 12: Ecological information | embedded
5 | 11 | 12.1. Toxicity | embedded
5 | 12 | Ecology - general : No additional information available. | embedded
5 | 13 |  | embedded
5 | 14 | 12.2. Persistence and degradability | embedded
5 | 15 | HISS | embedded
5 | 16 | Persistence and degradability Not established. | embedded
5 | 17 | 12.3. Bioaccumulative potential | embedded
5 | 18 | HISS | embedded
5 | 19 | Bioaccumulative potential Not established. | embedded
5 | 20 | 12.4. Mobility in soil | embedded
5 | 21 | No additional information available | embedded
5 | 22 | 12.5. Other adverse effects | embedded
5 | 23 | No additional information available. | embedded
5 | 24 |  | embedded
5 | 25 | SECTION 13: Disposal considerations | embedded
5 | 26 | 13.1. Waste treatment methods | embedded
5 | 27 | Waste disposal recommendations : This material must be disposed of in accordance with all local, state, | embedded
5 | 28 | provincial, and federal regulations. | embedded
5 | 29 |  | embedded
5 | 30 | SECTION 14: Transport information | embedded
5 | 31 |  | embedded
5 | 32 | Department of Transportation (DOT) and Transportation of Dangerous Goods (TDG) | embedded
5 | 33 | In accordance with DOT and TDG | embedded
5 | 34 | Not regulated for transport | embedded
5 | 35 | Additional information | embedded
5 | 36 | Other information : No supplementary information available. | embedded
5 | 37 | Special transport precautions : Do not handle until all safety precautions have been read and understood. | embedded
5 | 38 |  | embedded
5 | 39 | SECTION 15: Regulatory information | embedded
5 | 40 | 15.1. Federal regulations | embedded
5 | 41 | All components of this product are listed, or excluded from listing, on the United States Environmental Protection | embedded
5 | 42 | Agency Toxic Substances Control Act (TSCA) inventory. | embedded
5 | 43 | All components of this product are listed, or excluded from listing, on the Canadian DSL (Domestic Substances | embedded
5 | 44 | List) and NDSL (Non-Domestic Substances List) inventories. | embedded
5 | 45 | 15.2. US State regulations | embedded
5 | 46 | No additional information available | embedded
5 | 47 |  | embedded
5 | 48 | SECTION 16: Other information | embedded
5 | 49 | Date of issue : 2016-02-24 | embedded
5 | 50 | Revision date : 2016-02-24 | embedded
5 | 51 | Version # : 1.0 | embedded
5 | 52 | Prepared by : Nexreg Compliance Inc. | embedded
5 | 53 |  | embedded
5 | 54 |  | embedded
5 | 55 |  | embedded
5 | 56 |  | embedded
5 | 57 | 2016-02-24 EN (English) 5/6 | embedded
6 | 1 | HISS | embedded
6 | 2 | Safety Data Sheet | embedded
6 | 3 | according to the Hazard Communication Standard (CFR29 1910.1200) HazCom 2012 and the Hazardous Products Regulations (HPR) WHMIS 2015. | embedded
6 | 4 | DISCLAIMER: | embedded
6 | 5 | The information provided on this Safety Data Sheet is correct to the best of our knowledge, information and belief at the date of its | embedded
6 | 6 | publication. The information given is designed only as a guide for safe handling, use, processing, storage, transportation, disposal | embedded
6 | 7 | and release and is not to be considered as a warranty or quality specification. The information relates only to the specific material | embedded
6 | 8 | designated and may not be valid for such material used in combination with any other material or in any process, unless specified | embedded
6 | 9 | in the text. | embedded
6 | 10 |  | embedded
6 | 11 | This material is for research and experimental applications only. It is not intended for food, drug, household, agricultural, or | embedded
6 | 12 | cosmetic use. Its use must be supervised by technically qualified individuals with experience in the handling of potentially | embedded
6 | 13 | hazardous chemicals. Apart from the solvent in this product (if applicable), the hazardous components present in the solution are at | embedded
6 | 14 | such low concentrations that exact determination of degree of hazard is not warranted and would be misleading. We shall not be | embedded
6 | 15 | held liable for any damage resulting from handling or from contact with the above product. | embedded
6 | 16 |  | embedded
6 | 17 |  | embedded
6 | 18 |  | embedded
6 | 19 |  | embedded
6 | 20 |  | embedded
6 | 21 | 2016-02-24 EN (English) 6/6 | embedded