## Document info
SDS document information
Text extracted from the original PDF. Tables, images, symbols and OCR may differ. Check the original PDF for safety information.
Field | Value
Document title | Holmium (III) 2,2,6,6-tetramethyl-3,5-heptanedionate – ProChem SDS
Publisher | ProChem, Inc.
Material | Holmium (III) 2,2,6,6-tetramethyl-3,5-heptanedionate
CAS number | 15522-73-3
Product code / grade | 1994
Document type | SDS
Original language | English
Region | United States
Revision date | Not stated
Page count | 4
Original filename | prochem-holmium-iii-tmhd-1994.pdf
RESDS page | https://resds.com/document/holmium-iii-2-2-6-6-tetramethyl-3-5-heptanedionate-prochem-en-288fe22a2c
Original PDF | https://resds.com/pdf/holmium-iii-2-2-6-6-tetramethyl-3-5-heptanedionate-prochem-en-288fe22a2c.pdf
Source URL | https://prochemonline.com/wp-content/uploads/2026/06/1994.HolmiumTMHD.pdf
Description | Collected by RESDS. Original publisher PDF retained. Original ProChem SDS for Holmium (III) 2,2,6,6-tetramethyl-3,5-heptanedionate. Product number 1994; revision not stated. Publication authorized by the user on 2026-09-14.

## Original text
Page | Line | Original text | Extraction method
1 | 1 | SECTION 1 PRODUCT AND COMPANY INFORMATION | embedded
1 | 2 |  | embedded
1 | 3 | PRODUCT NAME: Holmium (III) 2,2,6,6-tetramethyl-3,5-heptanedionate | embedded
1 | 4 |  | embedded
1 | 5 | PRODUCT NUMBER: 1994 | embedded
1 | 6 |  | embedded
1 | 7 | CAS NUMBER: 15522-73-3 | embedded
1 | 8 |  | embedded
1 | 9 | SYNONYMS: Holmium(III) TMHD, Holmium TMHD, Ho(TMHD)3, Tris(2,2,6,6-tetramethyl-3,5- | embedded
1 | 10 | heptanedionato)holmium(III), Holmium(III)-tris-(2,2,6,6-tetramethyl-3,5-heptanedionate) | embedded
1 | 11 |  | embedded
1 | 12 | MANUFACTURER: | embedded
1 | 13 |  | embedded
1 | 14 |  | embedded
1 | 15 | ProChem, Inc. PHONE: 815-398-1788 | embedded
1 | 16 | 826 Roosevelt Road TOLL FREE: 800-795-8788 | embedded
1 | 17 | Rockford, IL 61109 | embedded
1 | 18 |  | embedded
1 | 19 | IN CASE OF TRANSPORTATION EMERGENCY CONTACT CHEM-TREC: 1-800-424-9300 | embedded
1 | 20 |  | embedded
1 | 21 | SECTION 2 HAZARDS IDENTIFICATION | embedded
1 | 22 |  | embedded
1 | 23 | CLASSIFICATION OF SUBSTANCE OR MIXTURE | embedded
1 | 24 |  | embedded
1 | 25 |  | embedded
1 | 26 |  | embedded
1 | 27 | Pictogram | embedded
1 | 28 |  | embedded
1 | 29 |  | embedded
1 | 30 |  | embedded
1 | 31 | Signal Word Warning | embedded
1 | 32 |  | embedded
1 | 33 | Hazard Statements | embedded
1 | 34 |  | embedded
1 | 35 | H315 Causes skin irritation. | embedded
1 | 36 | H319 Causes serious eye irritation. | embedded
1 | 37 | H335 May cause respiratory irritation. | embedded
1 | 38 |  | embedded
1 | 39 | Precautionary Phrases | embedded
1 | 40 |  | embedded
1 | 41 | P261 Avoid breathing dust/fume/gas/mist/vapors/spray. | embedded
1 | 42 | P262 Do not get in eyes, on skin, or on clothing. | embedded
1 | 43 | P264 Wash face, hands, and any exposed skin thoroughly after handling. | embedded
1 | 44 | P271 Use only outdoors or in a well-ventilated area. | embedded
1 | 45 | P280 Wear protective gloves/protective clothing/eye protection/face protection. | embedded
1 | 46 | P302+P352 IF ON SKIN: Wash with plenty of soap and water. | embedded
1 | 47 | P304+P340 IF INHALED: Remove person to fresh air and keep comfortable for breathing. | embedded
1 | 48 | P305+P351+P338 IF IN EYES: Rinse cautiously with water for several minutes. Remove contact lenses, if present and easy to | embedded
1 | 49 | do. Continue rinsing. | embedded
1 | 50 | P312 Call a POISON CENTER or doctor if you feel unwell. | embedded
1 | 51 | P362 Take off contaminated clothing and wash before reuse. | embedded
1 | 52 | P403+P233 Store in a well-ventilated place. Keep container tightly closed. | embedded
1 | 53 | P501 Dispose of contents/container to an approved waste disposal plant. | embedded
1 | 54 |  | embedded
1 | 55 | HOLMIUM (III) 2,2,6,6-TETRAMETHYL-3,5-HEPTANEDIONATE PAGE 1 | embedded
2 | 1 | SECTION 2 HAZARDS IDENTIFICATION (Cont.) | embedded
2 | 2 |  | embedded
2 | 3 | NFPA RATING: | embedded
2 | 4 | Health – 0 Fire – 0 Reactivity – 0 | embedded
2 | 5 | HMIS RATING: | embedded
2 | 6 | Health – 0 Fire – 0 Reactivity – 0 | embedded
2 | 7 |  | embedded
2 | 8 |  | embedded
2 | 9 | EYE CONTACT: Causes serious eye irritation. | embedded
2 | 10 | SKIN CONTACT: Causes skin irritation. | embedded
2 | 11 | INHALATION: May cause respiratory irritation. | embedded
2 | 12 | INGESTION: No specific information is available on the physiological effects of ingestion. | embedded
2 | 13 |  | embedded
2 | 14 | SECTION 3 COMPOSITION / INFORMATION ON INGREDIENTS | embedded
2 | 15 |  | embedded
2 | 16 | Formula: Ho(C11H19O2)3 | embedded
2 | 17 |  | embedded
2 | 18 | Molecular Weight: 714.74 | embedded
2 | 19 |  | embedded
2 | 20 |  | embedded
2 | 21 | CHEMICAL NAME CAS# % | embedded
2 | 22 |  | embedded
2 | 23 |  | embedded
2 | 24 | Holmium (III) 2,2,6,6-tetramethyl-3,5-heptanedionate 15522-73-3 100 | embedded
2 | 25 |  | embedded
2 | 26 | SECTION 4 FIRST AID MEASURES | embedded
2 | 27 |  | embedded
2 | 28 | EYE EXPOSURE: Immediately flush the eyes with copious amounts of water for at least 15 minutes. Assure flushing under eyelids. A | embedded
2 | 29 | victim may need assistance in keeping their eyelids open. Get immediate competent medical attention. | embedded
2 | 30 | SKIN EXPOSURE: Wash affected area with water. Remove contaminated clothes if necessary. Seek medical assistance if irritation | embedded
2 | 31 | persists. | embedded
2 | 32 | INHALATION: Remove victim to fresh air. Closely monitor the victim for signs of respiratory problems, such as difficulty in breathing, | embedded
2 | 33 | coughing, wheezing, or pain. In such cases seek immediate medical assistance. | embedded
2 | 34 | INGESTION: Drink water. Get medical attention if symptoms occur. | embedded
2 | 35 |  | embedded
2 | 36 | SECTION 5 FIREFIGHTING MEASURES | embedded
2 | 37 |  | embedded
2 | 38 | FLASH POINT: None | embedded
2 | 39 | AUTO IGNITION TEMPERATURE: None | embedded
2 | 40 | EXPLOSION LIMITS: None | embedded
2 | 41 | EXTINGUISHING MEDIUM: Use firefighting measures that suit the surrounding environment. | embedded
2 | 42 | SPECIAL FIRE FIGHTING PROCEDURES: If involved in a fire, fire fighters should be equipped with a NIOSH approved positive | embedded
2 | 43 | pressure self-contained breathing apparatus and full protective clothing. | embedded
2 | 44 | HAZARDOUS COMBUSTION AND DECOMPOSITION PRODUCTS: Organic acid vapors and europium oxide. | embedded
2 | 45 |  | embedded
2 | 46 | SECTION 6 ACCIDENTAL RELEASE MEASURES | embedded
2 | 47 |  | embedded
2 | 48 | PERSONAL PRECAUTIONS: Avoid dust formation. Use appropriate ventilation. Use personal protective equipment as required. | embedded
2 | 49 | ENVIRONMENTAL PRECAUTIONS: Prevent further leakage and do not let enter drains. | embedded
2 | 50 | METHODS AND MATERIALS FOR CONTAINMENT AND CLEANING UP: Sweep up material in a suitable, closed container, and | embedded
2 | 51 | dispose of properly. | embedded
2 | 52 |  | embedded
2 | 53 | SECTION 7 HANDLING AND STORAGE | embedded
2 | 54 |  | embedded
2 | 55 | PRECAUTIONS FOR SAFE HANDLING: Wear appropriate personal protective equipment. Use with adequate ventilation. Avoid | embedded
2 | 56 | contact with skin and eyes. Avoid formation of dust. | embedded
2 | 57 | CONDITIONS FOR SAFE STORAGE: Store under an inert atmosphere. | embedded
2 | 58 |  | embedded
2 | 59 | SECTION 8 EXPOSURE CONTROLS AND PERSONAL PROTECTION | embedded
2 | 60 |  | embedded
2 | 61 | EYE PROTECTION: Always wear approved safety glasses w/side shields, or safety goggles, face shield when handling a chemical | embedded
2 | 62 | substance in the laboratory. | embedded
2 | 63 |  | embedded
2 | 64 | HOLMIUM (III) 2,2,6,6-TETRAMETHYL-3,5-HEPTANEDIONATE PAGE 2 | embedded
3 | 1 | SECTION 8 EXPOSURE CONTROLS AND PERSONAL PROTECTION (Cont.) | embedded
3 | 2 |  | embedded
3 | 3 | SKIN PROTECTION: Chemical-resistant | embedded
3 | 4 | VENTILATION: If possible, handle the material in an efficient fume hood. | embedded
3 | 5 | RESPIRATOR: If in form of fine dust and ventilation is not available a respirator should be worn. The use of respirators requires a | embedded
3 | 6 | Respirator Protection Program to be in compliance with 29CFR 1910.34. | embedded
3 | 7 |  | embedded
3 | 8 | SECTION 9 PHYSICAL AND CHEMICAL PROPERTIES | embedded
3 | 9 |  | embedded
3 | 10 | COLOR AND FORM: Light yellow to pink powder | embedded
3 | 11 | MOLECULAR WEIGHT: 714.74 | embedded
3 | 12 | MELTING POINT: 179-183° C | embedded
3 | 13 | BOILING POINT: No data available | embedded
3 | 14 | SPECIFIC GRAVITY: No data available | embedded
3 | 15 | SOLUBILITY IN WATER: Insoluble | embedded
3 | 16 |  | embedded
3 | 17 | SECTION 10 STABILITY AND REACTIVITY | embedded
3 | 18 |  | embedded
3 | 19 | STABILITY: Stable | embedded
3 | 20 | HAZARDOUS POLYMERIZATION: No hazardous polymerization | embedded
3 | 21 | CONDITIONS TO AVOID: Heat and moisture. | embedded
3 | 22 | INCOMPATIBILITY: Strong oxidizing agents. | embedded
3 | 23 | DECOMPOSITION PRODUCTS: Organic acid vapors and europium oxide. | embedded
3 | 24 |  | embedded
3 | 25 |  | embedded
3 | 26 | SECTION 11 TOXICOLOGICAL DATA | embedded
3 | 27 |  | embedded
3 | 28 | RTECS DATA: No information available in the RTECS files. | embedded
3 | 29 | CARCINOGENIC EFFECTS: No data available | embedded
3 | 30 | MUTAGENIC EFFECTS: No data available | embedded
3 | 31 | TETRATOGENIC EFFECTS: No data available | embedded
3 | 32 |  | embedded
3 | 33 | To the best of our knowledge the toxicological effects of this compound have not been fully investigated. | embedded
3 | 34 |  | embedded
3 | 35 | SECTION 12 ECOLOGICAL DATA | embedded
3 | 36 |  | embedded
3 | 37 | No information available | embedded
3 | 38 |  | embedded
3 | 39 | SECTION 13 DISPOSAL CONSIDERATIONS | embedded
3 | 40 |  | embedded
3 | 41 | Dispose of in according to local state and federal regulations. | embedded
3 | 42 |  | embedded
3 | 43 | SECTION 14 TRANSPORTATION DATA | embedded
3 | 44 |  | embedded
3 | 45 | Non-hazardous | embedded
3 | 46 |  | embedded
3 | 47 |  | embedded
3 | 48 | SECTION 15 REGULATORY INFORMATION | embedded
3 | 49 |  | embedded
3 | 50 | TSCA: Listed in the TSCA inventory | embedded
3 | 51 | SARA 313: This material does not contain any chemical components with known CAS Numbers that exceed the threshold (De | embedded
3 | 52 | Minimis) reporting levels established by SARA Title III, Section 313. | embedded
3 | 53 | CALIFORNIA PROPOSITION 65: This product does not contain any Proposition 65 chemicals. | embedded
3 | 54 |  | embedded
3 | 55 |  | embedded
3 | 56 |  | embedded
3 | 57 |  | embedded
3 | 58 |  | embedded
3 | 59 | HOLMIUM (III) 2,2,6,6-TETRAMETHYL-3,5-HEPTANEDIONATE PAGE 3 | embedded
4 | 1 | SECTION 16 OTHER INFORMATION | embedded
4 | 2 |  | embedded
4 | 3 | DISCLAIMER: The information herein is believed to be accurate and reliable as of the date compiled. However, ProChem, Inc. | embedded
4 | 4 | makes no representation, warranty, or guarantee of any kind with respect to the information in this document or any use of the product | embedded
4 | 5 | based on the information. | embedded
4 | 6 | DATE CREATED: 06/26 | embedded
4 | 7 | SDS DEPT. | embedded
4 | 8 |  | embedded
4 | 9 |  | embedded
4 | 10 |  | embedded
4 | 11 |  | embedded
4 | 12 |  | embedded
4 | 13 | HOLMIUM (III) 2,2,6,6-TETRAMETHYL-3,5-HEPTANEDIONATE PAGE 4 | embedded