## 文書情報
SDS文書情報
原本PDFから抽出したテキストです。表、画像、記号、OCR結果は原本と異なる場合があります。安全情報は原本PDFで確認してください。
項目 | 内容
文書名 | Holmium(III) acetate monohydrate (99.9%-Ho) (REO) SDS – Strem Chemicals, Inc.
発行元 | Strem Chemicals, Inc.
材料 | Holmium(III) acetate monohydrate (99.9%-Ho) (REO)
CAS番号 | 25519-09-9
製品番号・グレード | 93-6726
文書種類 | SDS
原文の言語 | English
地域 | United States
改訂日 | 07/21/2021
ページ数 | 8
原本ファイル名 | sd93-6726_US.pdf
RESDSページ | https://resds.com/document/holmium-iii-acetate-monohydrate-99-9-ho-reo-sds-strem-chemicals-en-f9bf2d5cb3
原本PDF | https://resds.com/pdf/holmium-iii-acetate-monohydrate-99-9-ho-reo-sds-strem-chemicals-en-f9bf2d5cb3.pdf
情報源URL | https://sds.strem.com/sd93-6726_US.pdf
説明 | Collected by RESDS. Original publisher PDF retained. Original manufacturer safety data sheet for Holmium(III) acetate monohydrate (99.9%-Ho) (REO). Product number: 93-6726. Original revision: 07/21/2021. Published under the file-level authorization confirmed by the user for the frozen 1,125-file manifest.

## 原文内容
ページ | 行 | 原文内容 | 抽出方法
1 | 1 | Page 1/8 | embedded
1 | 2 | Safety Data Sheet | embedded
1 | 3 | according to OSHA HCS | embedded
1 | 4 |  | embedded
1 | 5 | Printing date 07/21/2021 Reviewed on 07/21/2021 | embedded
1 | 6 |  | embedded
1 | 7 | 1 Identification | embedded
1 | 8 |  | embedded
1 | 9 | · Product name | embedded
1 | 10 |  | embedded
1 | 11 | · Trade name: Holmium(III) acetate monohydrate (99.9%-Ho) (REO) | embedded
1 | 12 |  | embedded
1 | 13 | · Item number: 93-6726 | embedded
1 | 14 | · CAS Number: | embedded
1 | 15 | 25519-09-9 | embedded
1 | 16 |  | embedded
1 | 17 | · Details of the supplier of the safety data sheet | embedded
1 | 18 | · Manufacturer/Supplier: | embedded
1 | 19 | Strem Chemicals, Inc. | embedded
1 | 20 | 7 Mulliken Way | embedded
1 | 21 | NEWBURYPORT, MA 01950 | embedded
1 | 22 | USA | embedded
1 | 23 | info@strem.com | embedded
1 | 24 |  | embedded
1 | 25 | · Information department: Technical Department | embedded
1 | 26 | · Emergency telephone number: | embedded
1 | 27 | EMERGENCY: CHEMTREC: + 1 (800) 424-9300 | embedded
1 | 28 | During normal opening times: +1 (978) 499-1600 | embedded
1 | 29 |  | embedded
1 | 30 |  | embedded
1 | 31 | 2 Hazard(s) identification | embedded
1 | 32 |  | embedded
1 | 33 | · Classification of the substance or mixture | embedded
1 | 34 |  | embedded
1 | 35 | GHS07 d~ | embedded
1 | 36 | Skin Irrit. 2 H315 Causes skin irritation. | embedded
1 | 37 | Eye Irrit. 2A H319 Causes serious eye irritation. | embedded
1 | 38 | STOT SE 3 H335 May cause respiratory irritation. | embedded
1 | 39 |  | embedded
1 | 40 | · Label elements | embedded
1 | 41 | · GHS label elements | embedded
1 | 42 | The substance is classified and labeled according to the Globally Harmonized System (GHS). | embedded
1 | 43 | · Hazard pictograms | embedded
1 | 44 | d~ | embedded
1 | 45 | GHS07 | embedded
1 | 46 |  | embedded
1 | 47 | · Signal word Warning | embedded
1 | 48 |  | embedded
1 | 49 | · Hazard-determining components of labeling: | embedded
1 | 50 | Holmium(III) acetate monohydrate (99.9%-Ho) (REO) | embedded
1 | 51 | · Hazard statements | embedded
1 | 52 | H315 Causes skin irritation. | embedded
1 | 53 | H319 Causes serious eye irritation. | embedded
1 | 54 | H335 May cause respiratory irritation. | embedded
1 | 55 | · Precautionary statements | embedded
1 | 56 | P262 Do not get in eyes, on skin, or on clothing. | embedded
1 | 57 | P280 Wear protective gloves/protective clothing/eye protection/face protection. | embedded
1 | 58 | P305+P351+P338 If in eyes: Rinse cautiously with water for several minutes. Remove contact lenses, if present | embedded
1 | 59 | and easy to do. Continue rinsing. | embedded
1 | 60 | P304+P340 IF INHALED: Remove person to fresh air and keep comfortable for breathing. | embedded
1 | 61 | (Contd. on page 2) | embedded
1 | 62 | US | embedded
1 | 63 |  | embedded
1 | 64 |  | embedded
1 | 65 |  | embedded
1 | 66 |  | embedded
1 | 67 |  | embedded
1 | 68 | 44.1.1 | embedded
2 | 1 | Page 2/8 | embedded
2 | 2 | Safety Data Sheet | embedded
2 | 3 | according to OSHA HCS | embedded
2 | 4 |  | embedded
2 | 5 | Printing date 07/21/2021 Reviewed on 07/21/2021 | embedded
2 | 6 |  | embedded
2 | 7 | Trade name: Holmium(III) acetate monohydrate (99.9%-Ho) (REO) | embedded
2 | 8 |  | embedded
2 | 9 |  | embedded
2 | 10 | (Contd. of page 1) | embedded
2 | 11 | P403+P233 Store in a well-ventilated place. Keep container tightly closed. | embedded
2 | 12 | P501 Dispose of contents/container in accordance with local/regional/national/international | embedded
2 | 13 | regulations. | embedded
2 | 14 | · Classification system: | embedded
2 | 15 | · NFPA ratings (scale 0 - 4) | embedded
2 | 16 |  | embedded
2 | 17 | Health = 1 | embedded
2 | 18 | 0 Fire = 0 | embedded
2 | 19 | 1 0 Reactivity = 0 | embedded
2 | 20 |  | embedded
2 | 21 | · HMIS-ratings (scale 0 - 4) | embedded
2 | 22 |  | embedded
2 | 23 | HEALTH 1 Health = 1 | embedded
2 | 24 | FIRE 0 Fire = 0 | embedded
2 | 25 | REACTIVITY 0 Reactivity = 0 | embedded
2 | 26 |  | embedded
2 | 27 | · Other hazards | embedded
2 | 28 | · Results of PBT and vPvB assessment | embedded
2 | 29 | · PBT: Not applicable. | embedded
2 | 30 | · vPvB: Not applicable. | embedded
2 | 31 |  | embedded
2 | 32 |  | embedded
2 | 33 | 3 Composition/information on ingredients | embedded
2 | 34 |  | embedded
2 | 35 | · Chemical characterization: Substances | embedded
2 | 36 | · CAS No. Description | embedded
2 | 37 | 25519-09-9 Holmium(III) acetate monohydrate (99.9%-Ho) (REO) | embedded
2 | 38 |  | embedded
2 | 39 |  | embedded
2 | 40 | 4 First-aid measures | embedded
2 | 41 |  | embedded
2 | 42 | · Description of first aid measures | embedded
2 | 43 | · After inhalation: In case of unconsciousness place patient stably in side position for transportation. | embedded
2 | 44 | · After skin contact: Immediately wash with water and soap and rinse thoroughly. | embedded
2 | 45 | · After eye contact: | embedded
2 | 46 | Rinse opened eye for several minutes under running water. If symptoms persist, consult a doctor. | embedded
2 | 47 | · After swallowing: If symptoms persist consult doctor. | embedded
2 | 48 | · Information for doctor: | embedded
2 | 49 | · Most important symptoms and effects, both acute and delayed No further relevant information available. | embedded
2 | 50 | · Indication of any immediate medical attention and special treatment needed | embedded
2 | 51 | No further relevant information available. | embedded
2 | 52 |  | embedded
2 | 53 |  | embedded
2 | 54 | 5 Fire-fighting measures | embedded
2 | 55 |  | embedded
2 | 56 | · Extinguishing media | embedded
2 | 57 | · Suitable extinguishing agents: Use fire fighting measures that suit the environment. | embedded
2 | 58 | · Special hazards arising from the substance or mixture No further relevant information available. | embedded
2 | 59 | · Advice for firefighters | embedded
2 | 60 | · Protective equipment: No special measures required. | embedded
2 | 61 |  | embedded
2 | 62 |  | embedded
2 | 63 | 6 Accidental release measures | embedded
2 | 64 |  | embedded
2 | 65 | · Personal precautions, protective equipment and emergency procedures Not required. | embedded
2 | 66 | (Contd. on page 3) | embedded
2 | 67 | US | embedded
2 | 68 |  | embedded
2 | 69 |  | embedded
2 | 70 |  | embedded
2 | 71 |  | embedded
2 | 72 |  | embedded
2 | 73 | 44.1.1 | embedded
3 | 1 | Page 3/8 | embedded
3 | 2 | Safety Data Sheet | embedded
3 | 3 | according to OSHA HCS | embedded
3 | 4 |  | embedded
3 | 5 | Printing date 07/21/2021 Reviewed on 07/21/2021 | embedded
3 | 6 |  | embedded
3 | 7 | Trade name: Holmium(III) acetate monohydrate (99.9%-Ho) (REO) | embedded
3 | 8 |  | embedded
3 | 9 |  | embedded
3 | 10 | (Contd. of page 2) | embedded
3 | 11 | · Environmental precautions: No special measures required. | embedded
3 | 12 | · Methods and material for containment and cleaning up: | embedded
3 | 13 | Dispose contaminated material as waste according to item 13. | embedded
3 | 14 | Ensure adequate ventilation. | embedded
3 | 15 | · Reference to other sections | embedded
3 | 16 | See Section 7 for information on safe handling. | embedded
3 | 17 | See Section 8 for information on personal protection equipment. | embedded
3 | 18 | See Section 13 for disposal information. | embedded
3 | 19 | · Protective Action Criteria for Chemicals | embedded
3 | 20 | · PAC-1: | embedded
3 | 21 | Substance is not listed. | embedded
3 | 22 |  | embedded
3 | 23 | · PAC-2: | embedded
3 | 24 | Substance is not listed. | embedded
3 | 25 |  | embedded
3 | 26 | · PAC-3: | embedded
3 | 27 | Substance is not listed. | embedded
3 | 28 |  | embedded
3 | 29 |  | embedded
3 | 30 | 7 Handling and storage | embedded
3 | 31 |  | embedded
3 | 32 | · Handling: | embedded
3 | 33 | · Precautions for safe handling No special precautions are necessary if used correctly. | embedded
3 | 34 | · Information about protection against explosions and fires: No special measures required. | embedded
3 | 35 |  | embedded
3 | 36 | · Conditions for safe storage, including any incompatibilities | embedded
3 | 37 | · Storage: | embedded
3 | 38 | · Requirements to be met by storerooms and receptacles: No special requirements. | embedded
3 | 39 | · Information about storage in one common storage facility: Not required. | embedded
3 | 40 | · Further information about storage conditions: Keep receptacle tightly sealed. | embedded
3 | 41 | · Specific end use(s) No further relevant information available. | embedded
3 | 42 |  | embedded
3 | 43 |  | embedded
3 | 44 | 8 Exposure controls/personal protection | embedded
3 | 45 |  | embedded
3 | 46 | · Additional information about design of technical systems: No further data; see item 7. | embedded
3 | 47 |  | embedded
3 | 48 | · Control parameters | embedded
3 | 49 | · Components with limit values that require monitoring at the workplace: Not required. | embedded
3 | 50 | · Additional information: The lists that were valid during the creation were used as basis. | embedded
3 | 51 |  | embedded
3 | 52 | · Exposure controls | embedded
3 | 53 | · Personal protective equipment: | embedded
3 | 54 | · General protective and hygienic measures: | embedded
3 | 55 | Keep away from foodstuffs, beverages and feed. | embedded
3 | 56 | Immediately remove all soiled and contaminated clothing. | embedded
3 | 57 | Wash hands before breaks and at the end of work. | embedded
3 | 58 | Avoid contact with the eyes and skin. | embedded
3 | 59 | · Breathing equipment: A NIOSH approved respirator in accordance with 29 CFR 1910.134. | embedded
3 | 60 | · Protection of hands: | embedded
3 | 61 |  | embedded
3 | 62 |  | embedded
3 | 63 | Protective gloves _S | embedded
3 | 64 |  | embedded
3 | 65 | The glove material has to be impermeable and resistant to the product/ the substance/ the preparation. | embedded
3 | 66 | (Contd. on page 4) | embedded
3 | 67 | US | embedded
3 | 68 |  | embedded
3 | 69 |  | embedded
3 | 70 |  | embedded
3 | 71 |  | embedded
3 | 72 |  | embedded
3 | 73 | 44.1.1 | embedded
4 | 1 | Page 4/8 | embedded
4 | 2 | Safety Data Sheet | embedded
4 | 3 | according to OSHA HCS | embedded
4 | 4 |  | embedded
4 | 5 | Printing date 07/21/2021 Reviewed on 07/21/2021 | embedded
4 | 6 |  | embedded
4 | 7 | Trade name: Holmium(III) acetate monohydrate (99.9%-Ho) (REO) | embedded
4 | 8 |  | embedded
4 | 9 |  | embedded
4 | 10 | (Contd. of page 3) | embedded
4 | 11 | Due to missing tests no recommendation to the glove material can be given for the product/ the preparation/ the | embedded
4 | 12 | chemical mixture. | embedded
4 | 13 | Selection of the glove material on consideration of the penetration times, rates of diffusion and the degradation | embedded
4 | 14 | · Material of gloves | embedded
4 | 15 | The selection of the suitable gloves does not only depend on the material, but also on further marks of quality and | embedded
4 | 16 | varies from manufacturer to manufacturer. | embedded
4 | 17 | · Penetration time of glove material | embedded
4 | 18 | The exact break through time has to be found out by the manufacturer of the protective gloves and has to be | embedded
4 | 19 | observed. | embedded
4 | 20 | · Eye protection: | embedded
4 | 21 |  | embedded
4 | 22 |  | embedded
4 | 23 | Tightly sealed goggles _R | embedded
4 | 24 |  | embedded
4 | 25 |  | embedded
4 | 26 | 9 Physical and chemical properties | embedded
4 | 27 |  | embedded
4 | 28 | · Information on basic physical and chemical properties | embedded
4 | 29 | · General Information | embedded
4 | 30 | · Appearance: | embedded
4 | 31 | Form: Powder | embedded
4 | 32 | Color: Light orange color | embedded
4 | 33 | · Odor: Odorless | embedded
4 | 34 | · Odor threshold: Not determined. | embedded
4 | 35 |  | embedded
4 | 36 | · pH-value: Not applicable. | embedded
4 | 37 |  | embedded
4 | 38 | · Change in condition | embedded
4 | 39 | Melting point/Melting range: Undetermined. | embedded
4 | 40 | Boiling point/Boiling range: Undetermined. | embedded
4 | 41 |  | embedded
4 | 42 | · Flash point: Not applicable. | embedded
4 | 43 |  | embedded
4 | 44 | · Flammability (solid, gaseous): Not determined. | embedded
4 | 45 |  | embedded
4 | 46 | · Ignition temperature: | embedded
4 | 47 |  | embedded
4 | 48 | Decomposition temperature: Not determined. | embedded
4 | 49 |  | embedded
4 | 50 | · Auto igniting: Not determined. | embedded
4 | 51 |  | embedded
4 | 52 | · Danger of explosion: Product does not present an explosion hazard. | embedded
4 | 53 |  | embedded
4 | 54 | · Explosion limits: | embedded
4 | 55 | Lower: Not determined. | embedded
4 | 56 | Upper: Not determined. | embedded
4 | 57 |  | embedded
4 | 58 | · Vapor pressure: Not applicable. | embedded
4 | 59 |  | embedded
4 | 60 | · Density: Not determined. | embedded
4 | 61 | · Relative density Not determined. | embedded
4 | 62 | · Vapor density Not applicable. | embedded
4 | 63 | · Evaporation rate Not applicable. | embedded
4 | 64 |  | embedded
4 | 65 | · Solubility in / Miscibility with | embedded
4 | 66 | Water: Insoluble. | embedded
4 | 67 |  | embedded
4 | 68 | · Partition coefficient (n-octanol/water): Not determined. | embedded
4 | 69 |  | embedded
4 | 70 | (Contd. on page 5) | embedded
4 | 71 | US | embedded
4 | 72 |  | embedded
4 | 73 |  | embedded
4 | 74 |  | embedded
4 | 75 |  | embedded
4 | 76 |  | embedded
4 | 77 | 44.1.1 | embedded
5 | 1 | Page 5/8 | embedded
5 | 2 | Safety Data Sheet | embedded
5 | 3 | according to OSHA HCS | embedded
5 | 4 |  | embedded
5 | 5 | Printing date 07/21/2021 Reviewed on 07/21/2021 | embedded
5 | 6 |  | embedded
5 | 7 | Trade name: Holmium(III) acetate monohydrate (99.9%-Ho) (REO) | embedded
5 | 8 |  | embedded
5 | 9 |  | embedded
5 | 10 | (Contd. of page 4) | embedded
5 | 11 |  | embedded
5 | 12 | · Viscosity: | embedded
5 | 13 | Dynamic: Not applicable. | embedded
5 | 14 | Kinematic: Not applicable. | embedded
5 | 15 |  | embedded
5 | 16 | · Solvent content: | embedded
5 | 17 | Organic solvents: 0.0 % | embedded
5 | 18 | VOC content: 0.0 g/l / 0.00 lb/gl | embedded
5 | 19 |  | embedded
5 | 20 | Solids content: 100.0 % | embedded
5 | 21 | · Other information No further relevant information available. | embedded
5 | 22 |  | embedded
5 | 23 |  | embedded
5 | 24 | 10 Stability and reactivity | embedded
5 | 25 |  | embedded
5 | 26 | · Reactivity No further relevant information available. | embedded
5 | 27 | · Chemical stability | embedded
5 | 28 | · Thermal decomposition / conditions to be avoided: No decomposition if used according to specifications. | embedded
5 | 29 | · Possibility of hazardous reactions No dangerous reactions known. | embedded
5 | 30 | · Conditions to avoid No further relevant information available. | embedded
5 | 31 | · Incompatible materials: No further relevant information available. | embedded
5 | 32 | · Hazardous decomposition products: No dangerous decomposition products known. | embedded
5 | 33 |  | embedded
5 | 34 |  | embedded
5 | 35 | 11 Toxicological information | embedded
5 | 36 |  | embedded
5 | 37 | · Information on toxicological effects | embedded
5 | 38 | · Acute toxicity: | embedded
5 | 39 | · Primary irritant effect: | embedded
5 | 40 | · on the skin: Irritant to skin and mucous membranes. | embedded
5 | 41 | · on the eye: Irritating effect. | embedded
5 | 42 | · Sensitization: No sensitizing effects known. | embedded
5 | 43 | · Additional toxicological information: | embedded
5 | 44 |  | embedded
5 | 45 | · Carcinogenic categories | embedded
5 | 46 | · IARC (International Agency for Research on Cancer) | embedded
5 | 47 | Substance is not listed. | embedded
5 | 48 |  | embedded
5 | 49 | · NTP (National Toxicology Program) | embedded
5 | 50 | Substance is not listed. | embedded
5 | 51 |  | embedded
5 | 52 | · OSHA-Ca (Occupational Safety & Health Administration) | embedded
5 | 53 | Substance is not listed. | embedded
5 | 54 |  | embedded
5 | 55 |  | embedded
5 | 56 | 12 Ecological information | embedded
5 | 57 |  | embedded
5 | 58 | · Toxicity | embedded
5 | 59 | · Aquatic toxicity: No further relevant information available. | embedded
5 | 60 | · Persistence and degradability No further relevant information available. | embedded
5 | 61 | · Behavior in environmental systems: | embedded
5 | 62 | · Bioaccumulative potential No further relevant information available. | embedded
5 | 63 | · Mobility in soil No further relevant information available. | embedded
5 | 64 | · Additional ecological information: | embedded
5 | 65 | · General notes: Not known to be hazardous to water. | embedded
5 | 66 | (Contd. on page 6) | embedded
5 | 67 | US | embedded
5 | 68 |  | embedded
5 | 69 |  | embedded
5 | 70 |  | embedded
5 | 71 |  | embedded
5 | 72 |  | embedded
5 | 73 | 44.1.1 | embedded
6 | 1 | Page 6/8 | embedded
6 | 2 | Safety Data Sheet | embedded
6 | 3 | according to OSHA HCS | embedded
6 | 4 |  | embedded
6 | 5 | Printing date 07/21/2021 Reviewed on 07/21/2021 | embedded
6 | 6 |  | embedded
6 | 7 | Trade name: Holmium(III) acetate monohydrate (99.9%-Ho) (REO) | embedded
6 | 8 |  | embedded
6 | 9 |  | embedded
6 | 10 | (Contd. of page 5) | embedded
6 | 11 | · Results of PBT and vPvB assessment | embedded
6 | 12 | · PBT: Not applicable. | embedded
6 | 13 | · vPvB: Not applicable. | embedded
6 | 14 | · Other adverse effects No further relevant information available. | embedded
6 | 15 |  | embedded
6 | 16 |  | embedded
6 | 17 | 13 Disposal considerations | embedded
6 | 18 |  | embedded
6 | 19 | · Waste treatment methods | embedded
6 | 20 | · Recommendation: | embedded
6 | 21 | Must not be disposed of together with household garbage. Do not allow product to reach sewage system. | embedded
6 | 22 |  | embedded
6 | 23 | · Uncleaned packagings: | embedded
6 | 24 | · Recommendation: Disposal must be made according to official regulations. | embedded
6 | 25 |  | embedded
6 | 26 |  | embedded
6 | 27 | 14 Transport information | embedded
6 | 28 |  | embedded
6 | 29 | · UN-Number | embedded
6 | 30 | · DOT, ADN, IMDG, IATA not regulated | embedded
6 | 31 |  | embedded
6 | 32 | · UN proper shipping name | embedded
6 | 33 | · DOT, ADN, IMDG, IATA not regulated | embedded
6 | 34 |  | embedded
6 | 35 | · Transport hazard class(es) | embedded
6 | 36 |  | embedded
6 | 37 | · DOT, ADN, IMDG, IATA | embedded
6 | 38 | · Class not regulated | embedded
6 | 39 |  | embedded
6 | 40 | · Packing group | embedded
6 | 41 | · DOT, IMDG, IATA not regulated | embedded
6 | 42 |  | embedded
6 | 43 | · Environmental hazards: | embedded
6 | 44 | · Marine pollutant: No | embedded
6 | 45 |  | embedded
6 | 46 | · Special precautions for user Not applicable. | embedded
6 | 47 |  | embedded
6 | 48 | · Transport in bulk according to Annex II of | embedded
6 | 49 | MARPOL73/78 and the IBC Code Not applicable. | embedded
6 | 50 |  | embedded
6 | 51 | · UN "Model Regulation": not regulated | embedded
6 | 52 |  | embedded
6 | 53 |  | embedded
6 | 54 | 15 Regulatory information | embedded
6 | 55 |  | embedded
6 | 56 | · Safety, health and environmental regulations/legislation specific for the substance or mixture | embedded
6 | 57 | · Sara | embedded
6 | 58 | · Section 355 (extremely hazardous substances): | embedded
6 | 59 | Substance is not listed. | embedded
6 | 60 |  | embedded
6 | 61 | · Section 313 (Specific toxic chemical listings): | embedded
6 | 62 | Substance is not listed. | embedded
6 | 63 |  | embedded
6 | 64 | · TSCA (Toxic Substances Control Act): | embedded
6 | 65 | Substance is listed. | embedded
6 | 66 | (Contd. on page 7) | embedded
6 | 67 | US | embedded
6 | 68 |  | embedded
6 | 69 |  | embedded
6 | 70 |  | embedded
6 | 71 |  | embedded
6 | 72 |  | embedded
6 | 73 | 44.1.1 | embedded
7 | 1 | Page 7/8 | embedded
7 | 2 | Safety Data Sheet | embedded
7 | 3 | according to OSHA HCS | embedded
7 | 4 |  | embedded
7 | 5 | Printing date 07/21/2021 Reviewed on 07/21/2021 | embedded
7 | 6 |  | embedded
7 | 7 | Trade name: Holmium(III) acetate monohydrate (99.9%-Ho) (REO) | embedded
7 | 8 |  | embedded
7 | 9 |  | embedded
7 | 10 | (Contd. of page 6) | embedded
7 | 11 | · Proposition 65 | embedded
7 | 12 | · Chemicals known to cause cancer: | embedded
7 | 13 | Substance is not listed. | embedded
7 | 14 |  | embedded
7 | 15 | · Chemicals known to cause reproductive toxicity for females: | embedded
7 | 16 | Substance is not listed. | embedded
7 | 17 |  | embedded
7 | 18 | · Chemicals known to cause reproductive toxicity for males: | embedded
7 | 19 | Substance is not listed. | embedded
7 | 20 |  | embedded
7 | 21 | · Chemicals known to cause developmental toxicity: | embedded
7 | 22 | Substance is not listed. | embedded
7 | 23 |  | embedded
7 | 24 | · Carcinogenic categories | embedded
7 | 25 | · EPA (Environmental Protection Agency) | embedded
7 | 26 | Substance is not listed. | embedded
7 | 27 |  | embedded
7 | 28 | · TLV (Threshold Limit Value established by ACGIH) | embedded
7 | 29 | Substance is not listed. | embedded
7 | 30 |  | embedded
7 | 31 | · NIOSH-Ca (National Institute for Occupational Safety and Health) | embedded
7 | 32 | Substance is not listed. | embedded
7 | 33 | · GHS label elements | embedded
7 | 34 | The substance is classified and labeled according to the Globally Harmonized System (GHS). | embedded
7 | 35 | · Hazard pictograms | embedded
7 | 36 | d~ | embedded
7 | 37 | GHS07 | embedded
7 | 38 |  | embedded
7 | 39 | · Signal word Warning | embedded
7 | 40 |  | embedded
7 | 41 | · Hazard-determining components of labeling: | embedded
7 | 42 | Holmium(III) acetate monohydrate (99.9%-Ho) (REO) | embedded
7 | 43 | · Hazard statements | embedded
7 | 44 | H315 Causes skin irritation. | embedded
7 | 45 | H319 Causes serious eye irritation. | embedded
7 | 46 | H335 May cause respiratory irritation. | embedded
7 | 47 | · Precautionary statements | embedded
7 | 48 | P262 Do not get in eyes, on skin, or on clothing. | embedded
7 | 49 | P280 Wear protective gloves/protective clothing/eye protection/face protection. | embedded
7 | 50 | P305+P351+P338 If in eyes: Rinse cautiously with water for several minutes. Remove contact lenses, if present | embedded
7 | 51 | and easy to do. Continue rinsing. | embedded
7 | 52 | P304+P340 IF INHALED: Remove person to fresh air and keep comfortable for breathing. | embedded
7 | 53 | P403+P233 Store in a well-ventilated place. Keep container tightly closed. | embedded
7 | 54 | P501 Dispose of contents/container in accordance with local/regional/national/international | embedded
7 | 55 | regulations. | embedded
7 | 56 | · Chemical safety assessment: A Chemical Safety Assessment has not been carried out. | embedded
7 | 57 |  | embedded
7 | 58 |  | embedded
7 | 59 | 16 Other information | embedded
7 | 60 | This information is based on our present knowledge. However, this shall not constitute a guarantee for any | embedded
7 | 61 | specific product features and shall not establish a legally valid contractual relationship. | embedded
7 | 62 |  | embedded
7 | 63 | · Department issuing SDS: Technical Department. | embedded
7 | 64 | (Contd. on page 8) | embedded
7 | 65 | US | embedded
7 | 66 |  | embedded
7 | 67 |  | embedded
7 | 68 |  | embedded
7 | 69 |  | embedded
7 | 70 |  | embedded
7 | 71 | 44.1.1 | embedded
8 | 1 | Page 8/8 | embedded
8 | 2 | Safety Data Sheet | embedded
8 | 3 | according to OSHA HCS | embedded
8 | 4 |  | embedded
8 | 5 | Printing date 07/21/2021 Reviewed on 07/21/2021 | embedded
8 | 6 |  | embedded
8 | 7 | Trade name: Holmium(III) acetate monohydrate (99.9%-Ho) (REO) | embedded
8 | 8 |  | embedded
8 | 9 |  | embedded
8 | 10 | (Contd. of page 7) | embedded
8 | 11 | · Contact: Technical Director | embedded
8 | 12 | · Date of preparation / last revision 07/21/2021 / - | embedded
8 | 13 | · Abbreviations and acronyms: | embedded
8 | 14 | ADR: Accord européen sur le transport des marchandises dangereuses par Route (European Agreement concerning the International | embedded
8 | 15 | Carriage of Dangerous Goods by Road) | embedded
8 | 16 | IMDG: International Maritime Code for Dangerous Goods | embedded
8 | 17 | DOT: US Department of Transportation | embedded
8 | 18 | IATA: International Air Transport Association | embedded
8 | 19 | ACGIH: American Conference of Governmental Industrial Hygienists | embedded
8 | 20 | CAS: Chemical Abstracts Service (division of the American Chemical Society) | embedded
8 | 21 | NFPA: National Fire Protection Association (USA) | embedded
8 | 22 | HMIS: Hazardous Materials Identification System (USA) | embedded
8 | 23 | VOC: Volatile Organic Compounds (USA, EU) | embedded
8 | 24 | PBT: Persistent, Bioaccumulative and Toxic | embedded
8 | 25 | vPvB: very Persistent and very Bioaccumulative | embedded
8 | 26 | NIOSH: National Institute for Occupational Safety | embedded
8 | 27 | OSHA: Occupational Safety & Health | embedded
8 | 28 | TLV: Threshold Limit Value | embedded
8 | 29 | PEL: Permissible Exposure Limit | embedded
8 | 30 | REL: Recommended Exposure Limit | embedded
8 | 31 | Skin Irrit. 2: Skin corrosion/irritation – Category 2 | embedded
8 | 32 | Eye Irrit. 2A: Serious eye damage/eye irritation – Category 2A | embedded
8 | 33 | STOT SE 3: Specific target organ toxicity (single exposure) – Category 3 | embedded
8 | 34 | US | embedded
8 | 35 |  | embedded
8 | 36 |  | embedded
8 | 37 |  | embedded
8 | 38 |  | embedded
8 | 39 |  | embedded
8 | 40 | 44.1.1 | embedded