## Document info
SDS document information
Text extracted from the original PDF. Tables, images, symbols and OCR may differ. Check the original PDF for safety information.
Field | Value
Document title | Holmium (III) Acetylacetonate Hydrate – ProChem SDS
Publisher | ProChem, Inc.
Material | Holmium (III) Acetylacetonate Hydrate
CAS number | 22498-66-4
Product code / grade | 1971
Document type | SDS
Original language | English
Region | United States
Revision date | Not stated
Page count | 3
Original filename | prochem-holmium-iii-acetylacetonate-hydrate-1971.pdf
RESDS page | https://resds.com/document/holmium-iii-acetylacetonate-hydrate-prochem-en-594365ffcf
Original PDF | https://resds.com/pdf/holmium-iii-acetylacetonate-hydrate-prochem-en-594365ffcf.pdf
Source URL | https://prochemonline.com/wp-content/uploads/2026/04/1971.HolmiumAcetylacetonateHydrate.pdf
Description | Collected by RESDS. Original publisher PDF retained. Original ProChem SDS for Holmium (III) Acetylacetonate Hydrate. Product number 1971; revision not stated. Publication authorized by the user on 2026-09-14.

## Original text
Page | Line | Original text | Extraction method
1 | 1 | SECTION 1 PRODUCT AND COMPANY INFORMATION | embedded
1 | 2 |  | embedded
1 | 3 | PRODUCT NAME: Holmium (III) Acetylacetonate Hydrate | embedded
1 | 4 |  | embedded
1 | 5 | PRODUCT NUMBER: 1971 | embedded
1 | 6 |  | embedded
1 | 7 | CAS NUMBER: 22498-66-4 | embedded
1 | 8 |  | embedded
1 | 9 | SYNONYM: Ho(acac)3, 2,4-Pentanedionate Holmium(III) derivative, Tris(2,4pentanedionato)holmium (III) | embedded
1 | 10 | hydrate, Holmium(III) acetylacetonate hydrate | embedded
1 | 11 |  | embedded
1 | 12 | MANUFACTURER: | embedded
1 | 13 |  | embedded
1 | 14 | ProChem, Inc. PHONE: 815-398-1788 | embedded
1 | 15 | 826 Roosevelt Road TOLL FREE: 800-795-8788 | embedded
1 | 16 | Rockford, IL 61109 | embedded
1 | 17 |  | embedded
1 | 18 | IN CASE OF TRANSPORTATION EMERGENCY CONTACT CHEM-TREC: 1-800-424-9300 | embedded
1 | 19 |  | embedded
1 | 20 | SECTION 2 HAZARDS IDENTIFICATION | embedded
1 | 21 |  | embedded
1 | 22 | CLASSIFICATION OF SUBSTANCE OR MIXTURE | embedded
1 | 23 |  | embedded
1 | 24 | Not a dangerous substance or mixture according to the Globally Harmonized System (GHS) | embedded
1 | 25 |  | embedded
1 | 26 | EYE CONTACT: May cause eye irritation. | embedded
1 | 27 | SKIN CONTACT: May be harmful if absorbed through skin. May cause skin irritation. | embedded
1 | 28 | INHALATION: May be harmful if inhaled. May cause respiratory tract irritation. | embedded
1 | 29 | INGESTION: May be harmful if swallowed. | embedded
1 | 30 |  | embedded
1 | 31 | SECTION 3 COMPOSITION / INFORMATION ON INGREDIENTS | embedded
1 | 32 |  | embedded
1 | 33 | Formula: Ho(CH3COCHCOCH3)3 . XH2O | embedded
1 | 34 |  | embedded
1 | 35 | Molecular Weight: 462.26 | embedded
1 | 36 |  | embedded
1 | 37 |  | embedded
1 | 38 | CHEMICAL NAME CAS# % | embedded
1 | 39 |  | embedded
1 | 40 |  | embedded
1 | 41 | Holmium (III) Acetylacetonate Hydrate 22498-66-4 100 | embedded
1 | 42 |  | embedded
1 | 43 | SECTION 4 FIRST AID MEASURES | embedded
1 | 44 |  | embedded
1 | 45 | EYE EXPOSURE: Rinse immediately with plenty of water and under the eyelids, for at least 15 minutes. Get medical attention. | embedded
1 | 46 | SKIN EXPOSURE: Wash off with plenty of water for at least 15 minutes. Get medical attention immediately. | embedded
1 | 47 | INHALATION: If inhaled remove victim to fresh air. If not breathing, give artificial respiration. If breathing is difficult, give oxygen. Get | embedded
1 | 48 | medical attention. | embedded
1 | 49 | INGESTION: Clean mouth with water and drink plenty of water. Get medical attention if symptoms occur. | embedded
1 | 50 |  | embedded
1 | 51 |  | embedded
1 | 52 |  | embedded
1 | 53 | HOLMIUM (III) ACETYLACETONATE HYDRATE PAGE 1 | embedded
2 | 1 | SECTION 5 FIREFIGHTING MEASURES | embedded
2 | 2 |  | embedded
2 | 3 | FLASH POINT: Not applicable | embedded
2 | 4 | AUTO IGNITION TEMPERATURE: Not applicable | embedded
2 | 5 | EXPLOSION LIMITS: Not applicable | embedded
2 | 6 | EXTINGUISHING MEDIUM: Use extinguishing media that are appropriate to surrounding environment. Water spray, carbon dioxide, | embedded
2 | 7 | dry chemical, or alcohol-resistant foam. | embedded
2 | 8 | SPECIAL FIRE FIGHTING PROCEDURES: Wear self-contained breathing apparatus for firefighting if necessary. | embedded
2 | 9 | HAZARDOUS COMBUSTION AND DECOMPOSITION PRODUCTS: None known. | embedded
2 | 10 |  | embedded
2 | 11 | SECTION 6 ACCIDENTAL RELEASE MEASURES | embedded
2 | 12 |  | embedded
2 | 13 |  | embedded
2 | 14 | PERSONAL PRECAUTIONS: Ensure adequate ventilation. Use personal protective equipment as required. Avoid dust formation. | embedded
2 | 15 | ENVIRONMENTAL PRECAUTIONS: Do not let product enter into drains. | embedded
2 | 16 | METHODS AND MATERIALS FOR CONTAINMENT AND CLEANING UP: Sweep up and place in a suitable container for disposal. | embedded
2 | 17 | Avoid dust formation. | embedded
2 | 18 |  | embedded
2 | 19 | SECTION 7 HANDLING AND STORAGE | embedded
2 | 20 |  | embedded
2 | 21 | PRECAUTIONS FOR SAFE HANDLING: Wear personal protective equipment/face protection. Ensure adequate ventilation. Avoid | embedded
2 | 22 | contact with skin and eyes. Avoid ingestion and inhalation. Avoid dust formation. | embedded
2 | 23 | CONDITIONS FOR SAFE STORAGE: Keep container tightly closed. Keep container in a cool, well-ventilated area. | embedded
2 | 24 |  | embedded
2 | 25 | SECTION 8 EXPOSURE CONTROLS AND PERSONAL PROTECTION | embedded
2 | 26 |  | embedded
2 | 27 | EYE PROTECTION: Always wear approved safety glasses w/side shields, or safety goggles, face shield when handling a chemical | embedded
2 | 28 | substance in the laboratory. | embedded
2 | 29 | SKIN PROTECTION: Handle with gloves. Wear appropriate suit to protect against chemicals. | embedded
2 | 30 | VENTILATION: Handle in an efficient chemical fume hood. | embedded
2 | 31 | RESPIRATOR: Respiratory protection is not required. Where protection from nuisance levels of dusts are desired, use type N95 (US) | embedded
2 | 32 | or type P1 (EN 143) dust masks. Use respirators and components tested and approved under appropriate government standards such | embedded
2 | 33 | as NIOSH (US) or CEN (EU). | embedded
2 | 34 |  | embedded
2 | 35 | SECTION 9 PHYSICAL AND CHEMICAL PROPERTIES | embedded
2 | 36 |  | embedded
2 | 37 | COLOR AND FORM: Yellow to tan powder | embedded
2 | 38 | MOLECULAR WEIGHT: 462.26 | embedded
2 | 39 | BOILING POINT: No data available | embedded
2 | 40 | MELTING POINT: No data available | embedded
2 | 41 | SPECIFIC GRAVITY: No data available | embedded
2 | 42 | VAPOR PRESSURE: No data available | embedded
2 | 43 | SOLUBILITY IN WATER: Insoluble | embedded
2 | 44 |  | embedded
2 | 45 | SECTION 10 STABILITY AND REACTIVITY | embedded
2 | 46 |  | embedded
2 | 47 | STABILITY: Stable | embedded
2 | 48 | HAZARDOUS POLYMERIZATION: Will not occur | embedded
2 | 49 | CONDITIONS TO AVOID: No data available | embedded
2 | 50 | INCOMPATIBILITY: Excess heat. | embedded
2 | 51 | DECOMPOSITION PRODUCTS: None known. | embedded
2 | 52 |  | embedded
2 | 53 |  | embedded
2 | 54 | SECTION 11 TOXICOLOGICAL DATA | embedded
2 | 55 |  | embedded
2 | 56 | CARCINOGENIC EFFECTS: No component of this product is confirmed to be a human carcinogen. | embedded
2 | 57 | MUTAGENIC EFFECTS: Not available | embedded
2 | 58 | TETRATOGENIC EFFECTS: Not available | embedded
2 | 59 | DEVELOPMENTAL TOXICITY: Not available. | embedded
2 | 60 |  | embedded
2 | 61 | To the best of our knowledge the toxicological effects of this compound have not been fully investigated. | embedded
2 | 62 |  | embedded
2 | 63 |  | embedded
2 | 64 | HOLMIUM (III) ACETYLACETONATE HYDRATE PAGE 2 | embedded
3 | 1 | SECTION 12 ECOLOGICAL DATA | embedded
3 | 2 |  | embedded
3 | 3 | No information available | embedded
3 | 4 |  | embedded
3 | 5 | SECTION 13 DISPOSAL CONSIDERATIONS | embedded
3 | 6 |  | embedded
3 | 7 | Dispose of in according to local state and federal regulations. | embedded
3 | 8 |  | embedded
3 | 9 | SECTION 14 TRANSPORTATION DATA | embedded
3 | 10 |  | embedded
3 | 11 | Non-hazardous | embedded
3 | 12 |  | embedded
3 | 13 |  | embedded
3 | 14 | SECTION 15 REGULATORY INFORMATION | embedded
3 | 15 |  | embedded
3 | 16 | TSCA: Not listed. | embedded
3 | 17 |  | embedded
3 | 18 | SARA 302 COMPONENTS: No chemicals in this material are subject to the reporting requirements of SARA Title III, Section 302. | embedded
3 | 19 | SARA 313 COMPONENTS: This material does not contain any chemical components that exceed the threshold reporting levels | embedded
3 | 20 | established by SARA Title III, Section 313. | embedded
3 | 21 |  | embedded
3 | 22 |  | embedded
3 | 23 | SECTION 16 OTHER INFORMATION | embedded
3 | 24 |  | embedded
3 | 25 | DISCLAIMER: The information herein is believed to be accurate and reliable as of the date compiled. However, ProChem, Inc. makes | embedded
3 | 26 | no representation, warranty, or guarantee of any kind with respect to the information in this document or any use of the product based | embedded
3 | 27 | on the information. | embedded
3 | 28 | DATE CREATED: 05/26 | embedded
3 | 29 |  | embedded
3 | 30 |  | embedded
3 | 31 |  | embedded
3 | 32 |  | embedded
3 | 33 |  | embedded
3 | 34 | HOLMIUM (III) ACETYLACETONATE HYDRATE PAGE 3 | embedded