## Document info
SDS document information
Text extracted from the original PDF. Tables, images, symbols and OCR may differ. Check the original PDF for safety information.
Field | Value
Document title | Holmium(III) nitrate pentahydrate SDS – Avocado Research Chemicals Ltd. (Part of Thermo Fisher Scientific)
Publisher | Avocado Research Chemicals Ltd. (Part of Thermo Fisher Scientific)
Material | Holmium(III) nitrate pentahydrate
CAS number | 14483-18-2
Product code / grade | ALFAA14588
Document type | SDS
Original language | English
Region | United Kingdom
Revision date | 27-Jul-2026
Page count | 8
Original filename | thermofisher-ALFAA14588-Holmium-EN.pdf
RESDS page | https://resds.com/document/holmium-iii-nitrate-pentahydrate-sds-avocado-research-chemicals-ltd-part-of-thermo-fisher-en-6eb927ffb5
Original PDF | https://resds.com/pdf/holmium-iii-nitrate-pentahydrate-sds-avocado-research-chemicals-ltd-part-of-thermo-fisher-en-6eb927ffb5.pdf
Source URL | https://assets.thermofisher.com/DirectWebViewer/private/results.aspx?LANGUAGE=d__EN&PLANT=d__ALF&SKU=ALFAA14588&SUBFORMAT=d__CGV4&page=NewSearch
Description | Collected by RESDS. Original publisher PDF retained. Original manufacturer safety data sheet for Holmium(III) nitrate pentahydrate. Product number: ALFAA14588. Original revision: 27-Jul-2026. Published under the file-level authorization confirmed by the user for the frozen 1,125-file manifest.

## Original text
Page | Line | Original text | Extraction method
1 | 1 | Page 1 / 8 SAFETY DATA SHEET | embedded
1 | 2 | Revision Date 27-Jul-2026 | embedded
1 | 3 | Version 6 | embedded
1 | 4 |  | embedded
1 | 5 |  | embedded
1 | 6 | ALFAA14588 | embedded
1 | 7 |  | embedded
1 | 8 | Holmium(III) nitrate pentahydrate | embedded
1 | 9 |  | embedded
1 | 10 | SECTION 1. IDENTIFICATION OF THE SUBSTANCE/MIXTURE AND OF THE COMPANY/UNDERTAKING | embedded
1 | 11 |  | embedded
1 | 12 |  | embedded
1 | 13 | 产品说明:产品说明:产品说明:产品说明: 硝酸钬(III)五水合物硝酸钬(III)五水合物硝酸钬(III)五水合物硝酸钬(III)五水合物 | embedded
1 | 14 | Product Description: Holmium(III) nitrate pentahydrate | embedded
1 | 15 |  | embedded
1 | 16 | Cat No. : 14588 | embedded
1 | 17 | CAS No 14483-18-2 | embedded
1 | 18 | Molecular Formula Ho(NO3)3.5H2 O | embedded
1 | 19 |  | embedded
1 | 20 | Supplier Avocado Research Chemicals Ltd. | embedded
1 | 21 | (Part of Thermo Fisher Scientific) | embedded
1 | 22 | Shore Road, Heysham | embedded
1 | 23 | Lancashire, LA3 2XY, | embedded
1 | 24 | United Kingdom | embedded
1 | 25 | Office Tel: +44 (0) 1524 850506 | embedded
1 | 26 | Office Fax: +44 (0) 1524 850608 | embedded
1 | 27 |  | embedded
1 | 28 |  | embedded
1 | 29 | Emergency Telephone Number For information US call: 001-800-227-6701 / Europe call: +32 14 57 52 11 | embedded
1 | 30 | Emergency Number US:001-201-796-7100 / Europe: +32 14 57 52 99 | embedded
1 | 31 | CHEMTREC Tel. No. US:001-800-424-9300 / Europe:001-703-527-3887 | embedded
1 | 32 |  | embedded
1 | 33 | E-mail address begel.sdsdesk@thermofisher.com | embedded
1 | 34 |  | embedded
1 | 35 | Recommended Use Laboratory chemicals. | embedded
1 | 36 | Uses advised against No Information available | embedded
1 | 37 |  | embedded
1 | 38 | SECTION 2. HAZARD IDENTIFICATION | embedded
1 | 39 |  | embedded
1 | 40 |  | embedded
1 | 41 | Physical State Appearance Odor | embedded
1 | 42 | Solid Crystalline No information available No information available | embedded
1 | 43 |  | embedded
1 | 44 | Emergency Overview | embedded
1 | 45 | May intensify fire; oxidizer. Causes skin irritation. Causes serious eye irritation. May cause respiratory irritation. Hygroscopic. | embedded
1 | 46 |  | embedded
1 | 47 |  | embedded
1 | 48 | Classification of the substance or mixture | embedded
1 | 49 |  | embedded
1 | 50 | Oxidizing solids Category 2 | embedded
1 | 51 | Skin Corrosion/Irritation Category 2 | embedded
1 | 52 | Serious Eye Damage/Eye Irritation Category 2 | embedded
1 | 53 | Specific target organ toxicity - (single exposure) Category 3 | embedded
1 | 54 |  | embedded
1 | 55 | Label Elements | embedded
1 | 56 |  | embedded
1 | 57 |  | embedded
1 | 58 |  | embedded
1 | 59 |  | embedded
1 | 60 |  | embedded
1 | 61 | Signal Word Danger | embedded
1 | 62 |  | embedded
1 | 63 | ______________________________________________________________________________________________ | embedded
1 | 64 | Page 1 | embedded
2 | 1 | ALFAA14588 SAFETY DATA SHEET Revision Date 27-Jul-2026Page 2 / 8 | embedded
2 | 2 | Holmium(III) nitrate pentahydrate | embedded
2 | 3 | ______________________________________________________________________________________________ | embedded
2 | 4 | Hazard Statements | embedded
2 | 5 | H272 - May intensify fire; oxidizer | embedded
2 | 6 | H315 - Causes skin irritation | embedded
2 | 7 | H319 - Causes serious eye irritation | embedded
2 | 8 | H335 - May cause respiratory irritation | embedded
2 | 9 |  | embedded
2 | 10 | Precautionary Statements | embedded
2 | 11 | Prevention | embedded
2 | 12 | P210 - Keep away from heat, hot surfaces, sparks, open flames and other ignition sources. No smoking | embedded
2 | 13 | P220 - Keep away from clothing and other combustible materials | embedded
2 | 14 | P221 - Take any precaution to avoid mixing with combustibles | embedded
2 | 15 | P261 - Avoid breathing dust/fume/gas/mist/vapors/spray | embedded
2 | 16 | P264 - Wash face, hands and any exposed skin thoroughly after handling | embedded
2 | 17 | P271 - Use only outdoors or in a well-ventilated area | embedded
2 | 18 | P280 - Wear protective gloves/protective clothing/eye protection/face protection | embedded
2 | 19 | Response | embedded
2 | 20 | P302 + P352 - IF ON SKIN: Wash with plenty of soap and water | embedded
2 | 21 | P304 + P340 - IF INHALED: Remove person to fresh air and keep comfortable for breathing | embedded
2 | 22 | P370 + P378 - In case of fire: Use dry sand, dry chemical or alcohol-resistant foam to extinguish | embedded
2 | 23 | P305 + P351 + P338 - IF IN EYES: Rinse cautiously with water for several minutes. Remove contact lenses, if present and easy to | embedded
2 | 24 | do. Continue rinsing | embedded
2 | 25 | P312 - Call a POISON CENTER or doctor if you feel unwell | embedded
2 | 26 | P362 + P364 - Take off contaminated clothing and wash it before reuse | embedded
2 | 27 | Storage | embedded
2 | 28 | P403 + P233 - Store in a well-ventilated place. Keep container tightly closed | embedded
2 | 29 | Disposal | embedded
2 | 30 | P501 - Dispose of contents/ container to an approved waste disposal plant | embedded
2 | 31 |  | embedded
2 | 32 | Physical and Chemical Hazards | embedded
2 | 33 | Oxidizing. Contact with combustible material may cause fire. Hygroscopic. | embedded
2 | 34 | Health Hazards | embedded
2 | 35 | Causes skin irritation. Causes serious eye irritation. May cause respiratory irritation. | embedded
2 | 36 | Environmental hazards | embedded
2 | 37 | Contains no substances known to be hazardous to the environment or not degradable in waste water treatment plants. Will likely | embedded
2 | 38 | be mobile in the environment due to its water solubility. The product is water soluble, and may spread in water systems. | embedded
2 | 39 |  | embedded
2 | 40 | This product does not contain any known or suspected endocrine disruptors. | embedded
2 | 41 |  | embedded
2 | 42 | SECTION 3. COMPOSITION/INFORMATION ON INGREDIENTS | embedded
2 | 43 |  | embedded
2 | 44 |  | embedded
2 | 45 | Component CAS No Weight % | embedded
2 | 46 | Nitric acid, holmium (3+) salt, pentahydrate 14483-18-2 <=100 | embedded
2 | 47 |  | embedded
2 | 48 |  | embedded
2 | 49 |  | embedded
2 | 50 | SECTION 4. FIRST AID MEASURES | embedded
2 | 51 |  | embedded
2 | 52 |  | embedded
2 | 53 | General Advice | embedded
2 | 54 | If symptoms persist, call a physician. | embedded
2 | 55 |  | embedded
2 | 56 | Eye Contact | embedded
2 | 57 | Rinse immediately with plenty of water, also under the eyelids, for at least 15 minutes. Get medical attention. | embedded
2 | 58 |  | embedded
2 | 59 | Skin Contact | embedded
2 | 60 | Wash off immediately with plenty of water for at least 15 minutes. If skin irritation persists, call a physician. | embedded
2 | 61 |  | embedded
2 | 62 | Inhalation | embedded
2 | 63 | Remove to fresh air. If not breathing, give artificial respiration. Get medical attention if symptoms occur. | embedded
2 | 64 |  | embedded
2 | 65 | Ingestion | embedded
2 | 66 | Clean mouth with water and drink afterwards plenty of water. Get medical attention if symptoms occur. | embedded
2 | 67 |  | embedded
2 | 68 | ______________________________________________________________________________________________ | embedded
2 | 69 | Page 2 | embedded
3 | 1 | ALFAA14588 SAFETY DATA SHEET Revision Date 27-Jul-2026Page 3 / 8 | embedded
3 | 2 | Holmium(III) nitrate pentahydrate | embedded
3 | 3 | ______________________________________________________________________________________________ | embedded
3 | 4 | Most important symptoms and effects | embedded
3 | 5 | None reasonably foreseeable. | embedded
3 | 6 |  | embedded
3 | 7 |  | embedded
3 | 8 | Self-Protection of the First Aider | embedded
3 | 9 | No special precautions required. | embedded
3 | 10 |  | embedded
3 | 11 | Notes to Physician | embedded
3 | 12 | Treat symptomatically. | embedded
3 | 13 |  | embedded
3 | 14 | SECTION 5. FIRE-FIGHTING MEASURES | embedded
3 | 15 |  | embedded
3 | 16 |  | embedded
3 | 17 | Suitable Extinguishing Media | embedded
3 | 18 | Carbon dioxide (CO 2). Powder. Foam. Water may be ineffective. | embedded
3 | 19 |  | embedded
3 | 20 | Extinguishing media which must not be used for safety reasons | embedded
3 | 21 | No information available. | embedded
3 | 22 |  | embedded
3 | 23 | Specific Hazards Arising from the Chemical | embedded
3 | 24 | Oxidizer: Contact with combustible/organic material may cause fire. May ignite combustibles (wood paper, oil, clothing, etc.). | embedded
3 | 25 |  | embedded
3 | 26 |  | embedded
3 | 27 | Protective Equipment and Precautions for Firefighters | embedded
3 | 28 | As in any fire, wear self-contained breathing apparatus pressure-demand, MSHA/NIOSH (approved or equivalent) and full | embedded
3 | 29 | protective gear. | embedded
3 | 30 |  | embedded
3 | 31 | SECTION 6. ACCIDENTAL RELEASE MEASURES | embedded
3 | 32 |  | embedded
3 | 33 |  | embedded
3 | 34 | Personal Precautions | embedded
3 | 35 | Ensure adequate ventilation. Use personal protective equipment as required. Avoid dust formation. | embedded
3 | 36 |  | embedded
3 | 37 |  | embedded
3 | 38 | Environmental Precautions | embedded
3 | 39 | Should not be released into the environment. See Section 12 for additional Ecological Information. Do not allow material to | embedded
3 | 40 | contaminate ground water system. Do not flush into surface water or sanitary sewer system. | embedded
3 | 41 |  | embedded
3 | 42 |  | embedded
3 | 43 | Methods for Containment and Clean Up | embedded
3 | 44 | Sweep up and shovel into suitable containers for disposal. Keep in suitable, closed containers for disposal. Soak up with inert | embedded
3 | 45 | absorbent material. Sweep up and shovel into suitable containers for disposal. | embedded
3 | 46 |  | embedded
3 | 47 |  | embedded
3 | 48 | Refer to protective measures listed in Sections 8 and 13. | embedded
3 | 49 |  | embedded
3 | 50 | SECTION 7. HANDLING AND STORAGE | embedded
3 | 51 |  | embedded
3 | 52 |  | embedded
3 | 53 | Handling | embedded
3 | 54 | Wear personal protective equipment/face protection. Ensure adequate ventilation. Avoid ingestion and inhalation. Avoid dust | embedded
3 | 55 | formation. Do not get in eyes, on skin, or on clothing. Keep away from clothing and other combustible materials. | embedded
3 | 56 |  | embedded
3 | 57 | Storage | embedded
3 | 58 | Store under an inert atmosphere. Air sensitive. Keep containers tightly closed in a dry, cool and well-ventilated place. Do not store | embedded
3 | 59 | near combustible materials. | embedded
3 | 60 |  | embedded
3 | 61 | Specific Use(s) | embedded
3 | 62 | Use in laboratories | embedded
3 | 63 |  | embedded
3 | 64 | SECTION 8. EXPOSURE CONTROLS/PERSONAL PROTECTION | embedded
3 | 65 |  | embedded
3 | 66 | Control Parameters | embedded
3 | 67 |  | embedded
3 | 68 |  | embedded
3 | 69 | ______________________________________________________________________________________________ | embedded
3 | 70 | Page 3 | embedded
4 | 1 | ALFAA14588 SAFETY DATA SHEET Revision Date 27-Jul-2026Page 4 / 8 | embedded
4 | 2 | Holmium(III) nitrate pentahydrate | embedded
4 | 3 | ______________________________________________________________________________________________ | embedded
4 | 4 |  | embedded
4 | 5 |  | embedded
4 | 6 | Monitoring methods | embedded
4 | 7 | BS EN 14042:2003 Title Identifier: Workplace atmospheres. Guide for the application and use of procedures for the assessment of | embedded
4 | 8 | exposure to chemical and biological agents. MDHS14/3 General methods for sampling and gravimetric analysis of respirable and | embedded
4 | 9 | inhalable dust MDHS 91 Metals and metalloids in workplace air by X-ray fluorescence spectrometry MDHS 99 Metals in air by | embedded
4 | 10 | ICP-AES | embedded
4 | 11 |  | embedded
4 | 12 | Exposure Controls | embedded
4 | 13 |  | embedded
4 | 14 | Engineering Measures | embedded
4 | 15 | None under normal use conditions. Ensure that eyewash stations and safety showers are close to the workstation location. Ensure | embedded
4 | 16 | adequate ventilation, especially in confined areas. . | embedded
4 | 17 |  | embedded
4 | 18 | Personal protective equipment | embedded
4 | 19 |  | embedded
4 | 20 | Eye Protection Goggles (European standard - EN 166) | embedded
4 | 21 |  | embedded
4 | 22 | Hand Protection Protective gloves | embedded
4 | 23 |  | embedded
4 | 24 | Glove material Breakthrough time Glove thickness EU standard Glove comments | embedded
4 | 25 | Natural rubber See manufacturers - EN 374 (minimum requirement) | embedded
4 | 26 | Nitrile rubber recommendations | embedded
4 | 27 | Neoprene | embedded
4 | 28 | PVC | embedded
4 | 29 | Inspect gloves before use. | embedded
4 | 30 | Please observe the instructions regarding permeability and breakthrough time which are provided by the supplier of the gloves. | embedded
4 | 31 | (Refer to manufacturer/supplier for information) | embedded
4 | 32 | Ensure gloves are suitable for the task: Chemical compatability, Dexterity, Operational conditions, User susceptibility, e.g. | embedded
4 | 33 | sensitisation effects, also take into consideration the specific local conditions under which the product is used, such as the danger | embedded
4 | 34 | of cuts, abrasion. | embedded
4 | 35 | Remove gloves with care avoiding skin contamination. | embedded
4 | 36 |  | embedded
4 | 37 | Skin and body protection Long sleeved clothing | embedded
4 | 38 |  | embedded
4 | 39 | Respiratory Protection No protective equipment is needed under normal use conditions. | embedded
4 | 40 |  | embedded
4 | 41 |  | embedded
4 | 42 | Large scale/emergency use Use a NIOSH/MSHA or European Standard EN 136 approved respirator if exposure limits | embedded
4 | 43 | are exceeded or if irritation or other symptoms are experienced | embedded
4 | 44 | Recommended Filter type: Particle filter | embedded
4 | 45 |  | embedded
4 | 46 | Small scale/Laboratory use Maintain adequate ventilation | embedded
4 | 47 |  | embedded
4 | 48 |  | embedded
4 | 49 |  | embedded
4 | 50 | Hygiene Measures Handle in accordance with good industrial hygiene and safety practice. | embedded
4 | 51 |  | embedded
4 | 52 | Environmental exposure controls No information available. | embedded
4 | 53 |  | embedded
4 | 54 | SECTION 9. PHYSICAL AND CHEMICAL PROPERTIES | embedded
4 | 55 |  | embedded
4 | 56 |  | embedded
4 | 57 | Appearance | embedded
4 | 58 | Physical State Solid Crystalline | embedded
4 | 59 |  | embedded
4 | 60 | Odor No information available | embedded
4 | 61 | Odor Threshold No data available | embedded
4 | 62 | pH No information available | embedded
4 | 63 | Melting Point/Range No data available | embedded
4 | 64 | Softening Point No data available | embedded
4 | 65 | Boiling Point/Range No information available | embedded
4 | 66 | Flash Point No information available Method - No information available | embedded
4 | 67 |  | embedded
4 | 68 | ______________________________________________________________________________________________ | embedded
4 | 69 | Page 4 | embedded
5 | 1 | ALFAA14588 SAFETY DATA SHEET Revision Date 27-Jul-2026Page 5 / 8 | embedded
5 | 2 | Holmium(III) nitrate pentahydrate | embedded
5 | 3 | ______________________________________________________________________________________________ | embedded
5 | 4 | Evaporation Rate Not applicable Solid | embedded
5 | 5 | Flammability (solid,gas) No information available | embedded
5 | 6 | Explosion Limits No data available | embedded
5 | 7 |  | embedded
5 | 8 | Vapor Pressure No data available | embedded
5 | 9 | Vapor Density Not applicable Solid | embedded
5 | 10 | Specific Gravity / Density No data available | embedded
5 | 11 | Bulk Density No data available | embedded
5 | 12 | Water Solubility Soluble in water | embedded
5 | 13 | Solubility in other solvents No information available | embedded
5 | 14 | Partition Coefficient (n-octanol/water) | embedded
5 | 15 | Autoignition Temperature No data available | embedded
5 | 16 | Decomposition Temperature No data available | embedded
5 | 17 | Viscosity Not applicable Solid | embedded
5 | 18 | Explosive Properties No information available | embedded
5 | 19 | Oxidizing Properties Oxidizer | embedded
5 | 20 |  | embedded
5 | 21 |  | embedded
5 | 22 | Molecular Formula Ho(NO3)3.5H2 O | embedded
5 | 23 | Molecular Weight 441.02 (350.94anhy) | embedded
5 | 24 |  | embedded
5 | 25 |  | embedded
5 | 26 |  | embedded
5 | 27 | SECTION 10. STABILITY AND REACTIVITY | embedded
5 | 28 |  | embedded
5 | 29 |  | embedded
5 | 30 | Stability Hygroscopic. Oxidizer: Contact with combustible/organic material may cause fire. | embedded
5 | 31 |  | embedded
5 | 32 | Hazardous Reactions None under normal processing. | embedded
5 | 33 | Hazardous Polymerization No information available. | embedded
5 | 34 |  | embedded
5 | 35 | Conditions to Avoid Exposure to moist air or water. Incompatible products. Excess heat. Combustible material. | embedded
5 | 36 |  | embedded
5 | 37 | Materials to avoid Strong reducing agents. Combustible material. Oxidizing agent. | embedded
5 | 38 |  | embedded
5 | 39 |  | embedded
5 | 40 | Hazardous Decomposition Products Nitrogen oxides (NOx). Holmium oxide. | embedded
5 | 41 |  | embedded
5 | 42 | SECTION 11. TOXICOLOGICAL INFORMATION | embedded
5 | 43 |  | embedded
5 | 44 |  | embedded
5 | 45 | Product Information | embedded
5 | 46 |  | embedded
5 | 47 | (a) acute toxicity; | embedded
5 | 48 |  | embedded
5 | 49 | (b) skin corrosion/irritation; Category 2 | embedded
5 | 50 |  | embedded
5 | 51 |  | embedded
5 | 52 | (c) serious eye damage/irritation; Category 2 | embedded
5 | 53 |  | embedded
5 | 54 |  | embedded
5 | 55 | (d) respiratory or skin sensitization; | embedded
5 | 56 | Respiratory No data available | embedded
5 | 57 | Skin No data available | embedded
5 | 58 |  | embedded
5 | 59 | (e) germ cell mutagenicity; No data available | embedded
5 | 60 |  | embedded
5 | 61 | (f) carcinogenicity; No data available | embedded
5 | 62 |  | embedded
5 | 63 | There are no known carcinogenic chemicals in this product | embedded
5 | 64 |  | embedded
5 | 65 |  | embedded
5 | 66 |  | embedded
5 | 67 | (g) reproductive toxicity; No data available | embedded
5 | 68 |  | embedded
5 | 69 | ______________________________________________________________________________________________ | embedded
5 | 70 | Page 5 | embedded
6 | 1 | ALFAA14588 SAFETY DATA SHEET Revision Date 27-Jul-2026Page 6 / 8 | embedded
6 | 2 | Holmium(III) nitrate pentahydrate | embedded
6 | 3 | ______________________________________________________________________________________________ | embedded
6 | 4 |  | embedded
6 | 5 | (h) STOT-single exposure; Category 3 | embedded
6 | 6 |  | embedded
6 | 7 | Results / Target organs Respiratory system | embedded
6 | 8 |  | embedded
6 | 9 |  | embedded
6 | 10 | (i) STOT-repeated exposure; No data available | embedded
6 | 11 |  | embedded
6 | 12 | Target Organs No information available. | embedded
6 | 13 |  | embedded
6 | 14 |  | embedded
6 | 15 | (j) aspiration hazard; Not applicable | embedded
6 | 16 | Solid | embedded
6 | 17 |  | embedded
6 | 18 | Symptoms / effects,both acute and No information available | embedded
6 | 19 | delayed | embedded
6 | 20 |  | embedded
6 | 21 | SECTION 12. ECOLOGICAL INFORMATION | embedded
6 | 22 |  | embedded
6 | 23 |  | embedded
6 | 24 | Ecotoxicity effects May cause long-term adverse effects in the environment. Do not allow material to | embedded
6 | 25 | contaminate ground water system. | embedded
6 | 26 |  | embedded
6 | 27 |  | embedded
6 | 28 |  | embedded
6 | 29 |  | embedded
6 | 30 | Persistence and Degradability Product contains heavy metals. Discharge into the environment must be avoided. Special | embedded
6 | 31 | pre-treatment is necessary | embedded
6 | 32 | Persistence based on information available, May persist. | embedded
6 | 33 | Degradability Not relevant for inorganic substances. | embedded
6 | 34 | Degradation in sewage Contains substances known to be hazardous to the environment or not degradable in waste | embedded
6 | 35 | treatment plant water treatment plants. | embedded
6 | 36 |  | embedded
6 | 37 |  | embedded
6 | 38 | Bioaccumulative Potential May have some potential to bioaccumulate | embedded
6 | 39 |  | embedded
6 | 40 |  | embedded
6 | 41 |  | embedded
6 | 42 | Mobility in soil The product is water soluble, and may spread in water systems Will likely be mobile in the | embedded
6 | 43 | environment due to its water solubility Highly mobile in soils | embedded
6 | 44 |  | embedded
6 | 45 |  | embedded
6 | 46 | Endocrine Disruptor Information This product does not contain any known or suspected endocrine disruptors | embedded
6 | 47 | Persistent Organic Pollutant This product does not contain any known or suspected substance | embedded
6 | 48 | Ozone Depletion Potential This product does not contain any known or suspected substance | embedded
6 | 49 |  | embedded
6 | 50 | SECTION 13. DISPOSAL CONSIDERATIONS | embedded
6 | 51 |  | embedded
6 | 52 |  | embedded
6 | 53 | Waste from Residues/Unused Waste is classified as hazardous. Dispose of in accordance with the European Directives | embedded
6 | 54 | Products on waste and hazardous waste. Dispose of in accordance with local regulations. | embedded
6 | 55 |  | embedded
6 | 56 | Contaminated Packaging Dispose of this container to hazardous or special waste collection point. | embedded
6 | 57 |  | embedded
6 | 58 | Other Information Waste codes should be assigned by the user based on the application for which the product | embedded
6 | 59 | was used. Do not empty into drains. | embedded
6 | 60 |  | embedded
6 | 61 | SECTION 14. TRANSPORT INFORMATION | embedded
6 | 62 |  | embedded
6 | 63 |  | embedded
6 | 64 | Road and Rail Transport | embedded
6 | 65 |  | embedded
6 | 66 | UN-No UN1477 | embedded
6 | 67 | Proper Shipping Name NITRATES, INORGANIC, N.O.S. | embedded
6 | 68 | Technical Shipping Name (Holmium(III) nitrate pentahydrate) | embedded
6 | 69 | Hazard Class 5.1 | embedded
6 | 70 | ______________________________________________________________________________________________ | embedded
6 | 71 | Page 6 | embedded
7 | 1 | ALFAA14588 SAFETY DATA SHEET Revision Date 27-Jul-2026Page 7 / 8 | embedded
7 | 2 | Holmium(III) nitrate pentahydrate | embedded
7 | 3 | ______________________________________________________________________________________________ | embedded
7 | 4 | Packing Group III | embedded
7 | 5 |  | embedded
7 | 6 |  | embedded
7 | 7 | IMDG/IMO | embedded
7 | 8 |  | embedded
7 | 9 | UN-No UN1477 | embedded
7 | 10 | Proper Shipping Name NITRATES, INORGANIC, N.O.S. | embedded
7 | 11 | Technical Shipping Name (Holmium(III) nitrate pentahydrate) | embedded
7 | 12 | Hazard Class 5.1 | embedded
7 | 13 | Packing Group III | embedded
7 | 14 |  | embedded
7 | 15 |  | embedded
7 | 16 | IATA | embedded
7 | 17 |  | embedded
7 | 18 | UN-No UN1477 | embedded
7 | 19 | Proper Shipping Name NITRATES, INORGANIC, N.O.S. | embedded
7 | 20 | Technical Shipping Name (Holmium(III) nitrate pentahydrate) | embedded
7 | 21 | Hazard Class 5.1 | embedded
7 | 22 | Packing Group III | embedded
7 | 23 |  | embedded
7 | 24 |  | embedded
7 | 25 | Special Precautions for User No special precautions required | embedded
7 | 26 |  | embedded
7 | 27 | SECTION 15. REGULATORY INFORMATION | embedded
7 | 28 |  | embedded
7 | 29 |  | embedded
7 | 30 | Measures on the Environmental Administration of New Chemical Substances Registration | embedded
7 | 31 |  | embedded
7 | 32 | Registration/Notification number B1A222250323 | embedded
7 | 33 |  | embedded
7 | 34 | Downstream users need to comply with the conditions of safe use of the chemical, understand the environmental and health | embedded
7 | 35 | hazard and risk management measures identified on the SDS as well as the local/national regulations concerning the chemical. | embedded
7 | 36 |  | embedded
7 | 37 |  | embedded
7 | 38 | International Inventories | embedded
7 | 39 | X = listed, China (IECSC), Europe (EINECS/ELINCS/NLP), U.S.A. (TSCA), Canada (DSL/NDSL), Philippines (PICCS), Japan (ENCS), Japan | embedded
7 | 40 | (ISHL), Australia (AICS), Korea (KECL). | embedded
7 | 41 |  | embedded
7 | 42 | Component The List of IECSC EINECS TSCA DSL PICCS ENCS ISHL AICS KECL | embedded
7 | 43 | Inventory of dangerous | embedded
7 | 44 | Hazardous goods GB | embedded
7 | 45 | Chemicals 12268 - | embedded
7 | 46 | (2015 2012 | embedded
7 | 47 | Edition) | embedded
7 | 48 | Nitric acid, holmium - - - - - - - - X - | embedded
7 | 49 | (3+) salt, pentahydrate | embedded
7 | 50 |  | embedded
7 | 51 |  | embedded
7 | 52 |  | embedded
7 | 53 | National Regulations | embedded
7 | 54 |  | embedded
7 | 55 |  | embedded
7 | 56 | SECTION 16. OTHER INFORMATION | embedded
7 | 57 |  | embedded
7 | 58 |  | embedded
7 | 59 | Prepared By Health, Safety and Environmental Department | embedded
7 | 60 | Revision Date 27-Jul-2026 | embedded
7 | 61 | Revision Summary Not applicable. | embedded
7 | 62 |  | embedded
7 | 63 | Training Advice | embedded
7 | 64 | Chemical hazard awareness training, incorporating labelling, Safety Data Sheets (SDS), Personal Protective Equipment (PPE) and | embedded
7 | 65 | hygiene. | embedded
7 | 66 |  | embedded
7 | 67 | Legend | embedded
7 | 68 |  | embedded
7 | 69 |  | embedded
7 | 70 | ______________________________________________________________________________________________ | embedded
7 | 71 | Page 7 | embedded
8 | 1 | ALFAA14588 SAFETY DATA SHEET Revision Date 27-Jul-2026Page 8 / 8 | embedded
8 | 2 | Holmium(III) nitrate pentahydrate | embedded
8 | 3 | ______________________________________________________________________________________________ | embedded
8 | 4 | CAS - Chemical Abstracts Service TSCA - United States Toxic Substances Control Act Section 8(b) | embedded
8 | 5 | Inventory | embedded
8 | 6 | EINECS/ELINCS - European Inventory of Existing Commercial Chemical DSL/NDSL - Canadian Domestic Substances List/Non-Domestic | embedded
8 | 7 | Substances/EU List of Notified Chemical Substances Substances List | embedded
8 | 8 | PICCS - Philippines Inventory of Chemicals and Chemical Substances ENCS - Japanese Existing and New Chemical Substances | embedded
8 | 9 | IECSC - Chinese Inventory of Existing Chemical Substances AICS - Australian Inventory of Chemical Substances | embedded
8 | 10 | KECL - Korean Existing and Evaluated Chemical Substances NZIoC - New Zealand Inventory of Chemicals | embedded
8 | 11 |  | embedded
8 | 12 |  | embedded
8 | 13 | WEL - Workplace Exposure Limit TWA - Time Weighted Average | embedded
8 | 14 | ACGIH - American Conference of Governmental Industrial Hygienists IARC - International Agency for Research on Cancer | embedded
8 | 15 | DNEL - Derived No Effect Level PNEC - Predicted No Effect Concentration | embedded
8 | 16 | RPE - Respiratory Protective Equipment LD50 - Lethal Dose 50% | embedded
8 | 17 | LC50 - Lethal Concentration 50% EC50 - Effective Concentration 50% | embedded
8 | 18 | NOEC - No Observed Effect Concentration POW - Partition coefficient Octanol:Water | embedded
8 | 19 | PBT - Persistent, Bioaccumulative, Toxic vPvB - very Persistent, very Bioaccumulative | embedded
8 | 20 |  | embedded
8 | 21 |  | embedded
8 | 22 | ICAO/IATA - International Civil Aviation Organization/International Air IMO/IMDG - International Maritime Organization/International Maritime | embedded
8 | 23 | Transport Association Dangerous Goods Code | embedded
8 | 24 | ADR - European Agreement Concerning the International Carriage of MARPOL - International Convention for the Prevention of Pollution from | embedded
8 | 25 | Dangerous Goods by Road Ships | embedded
8 | 26 | OECD - Organisation for Economic Co-operation and Development ATE - Acute Toxicity Estimate | embedded
8 | 27 | BCF - Bioconcentration factor VOC - (Volatile Organic Compound) | embedded
8 | 28 |  | embedded
8 | 29 | Key literature references and sources for data | embedded
8 | 30 | https://echa.europa.eu/information-on-chemicals | embedded
8 | 31 | Suppliers safety data sheet, Chemadvisor - LOLI, Merck index, RTECS | embedded
8 | 32 |  | embedded
8 | 33 |  | embedded
8 | 34 |  | embedded
8 | 35 |  | embedded
8 | 36 | Disclaimer | embedded
8 | 37 | The information provided in this Safety Data Sheet is correct to the best of our knowledge, information and belief at the | embedded
8 | 38 | date of its publication. The information given is designed only as a guidance for safe handling, use, processing, storage, | embedded
8 | 39 | transportation, disposal and release and is not to be considered a warranty or quality specification. The information | embedded
8 | 40 | relates only to the specific material designated and may not be valid for such material used in combination with any other | embedded
8 | 41 | materials or in any process, unless specified in the text | embedded
8 | 42 |  | embedded
8 | 43 | End of Safety Data Sheet | embedded
8 | 44 |  | embedded
8 | 45 |  | embedded
8 | 46 |  | embedded
8 | 47 |  | embedded
8 | 48 |  | embedded
8 | 49 | ______________________________________________________________________________________________ | embedded
8 | 50 | Page 8 | embedded