## Document info
SDS document information
Text extracted from the original PDF. Tables, images, symbols and OCR may differ. Check the original PDF for safety information.
Field | Value
Document title | Holmium Oxide – ProChem SDS
Publisher | ProChem, Inc.
Material | Holmium Oxide
CAS number | 12055-62-8
Product code / grade | 1991
Document type | SDS
Original language | English
Region | United States
Revision date | 04/14
Page count | 3
Original filename | prochem-holmiumoxide-1991.pdf
RESDS page | https://resds.com/document/holmium-oxide-prochem-en-c2e3ba053f
Original PDF | https://resds.com/pdf/holmium-oxide-prochem-en-c2e3ba053f.pdf
Source URL | https://prochemonline.com/wp-content/uploads/2021/06/1991.HolmiumOxide.pdf
Description | Collected by RESDS. Original publisher PDF retained. Original ProChem SDS for Holmium Oxide. Product number 1991; revision 04/14. Publication authorized by the user on 2026-09-14.

## Original text
Page | Line | Original text | Extraction method
1 | 1 | SECTION 1 PRODUCT AND COMPANY INFORMATION | embedded
1 | 2 |  | embedded
1 | 3 | PRODUCT NAME: Holmium Oxide | embedded
1 | 4 |  | embedded
1 | 5 | PRODUCT NO: 1991 | embedded
1 | 6 |  | embedded
1 | 7 | CAS NO: 12055-62-8 | embedded
1 | 8 |  | embedded
1 | 9 | SYNONYMS: Holmia | embedded
1 | 10 |  | embedded
1 | 11 |  | embedded
1 | 12 | MANUFACTURER: | embedded
1 | 13 |  | embedded
1 | 14 | Prochem, Inc. PHONE: 815-398-1788 | embedded
1 | 15 | 826 Roosevelt Road FAX: 815-398-1810 | embedded
1 | 16 | Rockford, IL 61109 TOLL FREE: 800-795-8788 | embedded
1 | 17 |  | embedded
1 | 18 | IN CASE OF TRANSPORTATION EMERGENCY CONTACT CHEM-TREC: 1-800-424-9300 | embedded
1 | 19 |  | embedded
1 | 20 | SECTION 2 HAZARDS IDENTIFICATION | embedded
1 | 21 |  | embedded
1 | 22 |  | embedded
1 | 23 | CLASSIFICATION OF SUBSTANCE OR MIXTURE | embedded
1 | 24 |  | embedded
1 | 25 | Not a dangerous substance according to the GHS | embedded
1 | 26 |  | embedded
1 | 27 | HMIS CLASSIFICATION: | embedded
1 | 28 | Health: 0 Flammability: 0 Reactivity: 0 | embedded
1 | 29 | NFPA RATING: | embedded
1 | 30 | Health: 0 Fire: 0 Reactivity Hazard: 0 | embedded
1 | 31 |  | embedded
1 | 32 | EYE CONTACT: May cause eye irritation. | embedded
1 | 33 | SKIN CONTACT: May cause skin irritation. May be harmful if absorbed through skin. | embedded
1 | 34 | INHALATION: May cause respiratory tract irritation. | embedded
1 | 35 | INGESTION: May be harmful if swallowed. | embedded
1 | 36 |  | embedded
1 | 37 | SECTION 3 COMPOSITION / INFORMATION ON INGREDIENTS | embedded
1 | 38 |  | embedded
1 | 39 | Formula: Ho2O3 | embedded
1 | 40 |  | embedded
1 | 41 | Molecular Weight: 377.85 | embedded
1 | 42 |  | embedded
1 | 43 |  | embedded
1 | 44 | CHEMICAL NAME CAS# % ACGIH (TWA) OSHA (PEL) | embedded
1 | 45 |  | embedded
1 | 46 |  | embedded
1 | 47 | Holmium Oxide 12055-62-8 100 No data No data | embedded
1 | 48 |  | embedded
1 | 49 | SECTION 4 FIRST AID MEASURES | embedded
1 | 50 |  | embedded
1 | 51 | EYE EXPOSURE: Check for and remove any contact lenses. In case of contact, immediately flush eyes with plenty of water for at least | embedded
1 | 52 | 15 minutes. Get medical attention. | embedded
1 | 53 |  | embedded
1 | 54 |  | embedded
1 | 55 |  | embedded
1 | 56 | HOLMIUM OXIDE PAGE 1 | embedded
2 | 1 | SECTION 4 FIRST AID MEASURES (Cont.) | embedded
2 | 2 |  | embedded
2 | 3 | SKIN EXPOSURE: In case of skin contact, immediately flush skin with plenty of water. Cover the irritated skin with an emollient. | embedded
2 | 4 | Remove contaminated clothing and shoes. Wash clothing before reuse. Thoroughly clean shoes before reuse. Get medical attention. | embedded
2 | 5 | INHALATION: If inhaled, remove to fresh air. If not breathing, give artificial respiration. If breathing is difficult, give oxygen. | embedded
2 | 6 | Get medical attention. | embedded
2 | 7 | INGESTION: Do NOT induce vomiting unless directed to do so by medical personnel. Never give anything by mouth to an | embedded
2 | 8 | unconscious person. If large quantities of this material are swallowed, call a physician immediately. Loosen tight clothing such as | embedded
2 | 9 | a collar, tie, belt or waistband. | embedded
2 | 10 |  | embedded
2 | 11 | SECTION 5 FIREFIGHTING MEASURES | embedded
2 | 12 |  | embedded
2 | 13 | FLASH POINT: Not flammable or combustible. | embedded
2 | 14 | AUTO IGNITION TEMPERATURE: Not applicable | embedded
2 | 15 | EXPLOSION LIMITS: Not applicable | embedded
2 | 16 | EXTINGUISHING MEDIUM: Use fire fighting measures that suit the surrounding fire. | embedded
2 | 17 | SPECIAL FIRE FIGHTING PROCEDURES: Wear self-contained breathing apparatus for fire fighting if necessary. | embedded
2 | 18 | HAZARDOUS COMBUSTION AND DECOMPOSITION PRODUCTS: No data available | embedded
2 | 19 |  | embedded
2 | 20 | SECTION 6 ACCIDENTAL RELEASE MEASURES | embedded
2 | 21 |  | embedded
2 | 22 | PERSONAL PRECAUTIONS: Wear personal protective equipment. Avoid dust formation. Avoid breathing dust, vapors, mist, or gas. | embedded
2 | 23 | Ensure adequate ventilation. | embedded
2 | 24 | ENVIRONMENTAL PRECAUTIONS: Do not let product enter drains or allow to be released into the environment. | embedded
2 | 25 | METHODS AND MATERIALS FOR CONTAINMENT AND CLEANING UP: Use appropriate tools to put spilled product in proper | embedded
2 | 26 | container for disposal. | embedded
2 | 27 | SECTION 7 HANDLING AND STORAGE | embedded
2 | 28 |  | embedded
2 | 29 | PRECAUTIONS FOR SAFE HANDLING: Do not breathe dust. Wear suitable protective clothing. Avoid contact with skin and eyes. | embedded
2 | 30 | Keep away from incompatible oxidizers. | embedded
2 | 31 | CONDITIONS FOR SAFE STORAGE: Keep container tightly closed and store in a cool and well-ventilated place. | embedded
2 | 32 |  | embedded
2 | 33 | SECTION 8 EXPOSURE CONTROLS AND PERSONAL PROTECTION | embedded
2 | 34 |  | embedded
2 | 35 | EYE PROTECTION: Always wear approved safety glasses with side shields, safety goggles, or face shield when handling a chemicals | embedded
2 | 36 | substance in the laboratory. | embedded
2 | 37 | SKIN PROTECTION: Chemical resistant gloves. | embedded
2 | 38 | VENTILATION: If possible, handle the material in an efficient fume hood. | embedded
2 | 39 | RESPIRATOR: If in form of fine dust and ventilation is not available a respirator should be worn. The use of respirators requires a | embedded
2 | 40 | Respirator Protection Program to be in compliance with 29 CFR 19-10.134. | embedded
2 | 41 |  | embedded
2 | 42 | SECTION 9 PHYSICAL AND CHEMICAL PROPERTIES | embedded
2 | 43 |  | embedded
2 | 44 | COLOR AND FORM: Orange solid | embedded
2 | 45 | MELTING POINT: 2330° C | embedded
2 | 46 | BOILING POINT: 3900° C | embedded
2 | 47 | MOLECULAR WEIGHT: 377.85 | embedded
2 | 48 | ODOR: Odorless | embedded
2 | 49 | SPECIFIC GRAVITY: 8.41 gm/ml | embedded
2 | 50 | VAPOR PRESSURE: Not applicable | embedded
2 | 51 | SOLUBILITY IN WATER: No data available | embedded
2 | 52 |  | embedded
2 | 53 |  | embedded
2 | 54 |  | embedded
2 | 55 |  | embedded
2 | 56 |  | embedded
2 | 57 | HOLMIUM OXIDE PAGE 2 | embedded
3 | 1 | SECTION 10 STABILITY AND REACTIVITY | embedded
3 | 2 |  | embedded
3 | 3 | STABILITY: Stable | embedded
3 | 4 | HAZARDOUS POLYMERIZATION: Will not occur | embedded
3 | 5 | CONDITIONS TO AVOID: Moisture and air | embedded
3 | 6 | INCOMPATIBILITY: Strong oxidizing agents and strong acids | embedded
3 | 7 | DECOMPOSITION PRODUCTS: None | embedded
3 | 8 |  | embedded
3 | 9 | SECTION 11 TOXICOLOGICAL DATA | embedded
3 | 10 |  | embedded
3 | 11 | CARCINOGENIC EFFECTS: No components of this product present at levels greater than or equal to 0.1% is identified as probable, | embedded
3 | 12 | possible or confirmed human carcinogen. | embedded
3 | 13 | MUTAGENIC EFFECTS: No data | embedded
3 | 14 | TETRATOGENIC EFFECTS: No data | embedded
3 | 15 |  | embedded
3 | 16 | To the best of our knowledge the toxicological effects of this compound have not been fully investigated. | embedded
3 | 17 |  | embedded
3 | 18 | SECTION 12 ECOLOGICAL DATA | embedded
3 | 19 |  | embedded
3 | 20 | No information available | embedded
3 | 21 |  | embedded
3 | 22 | SECTION 13 DISPOSAL CONSIDERATIONS | embedded
3 | 23 |  | embedded
3 | 24 | Dispose of in according to local, state, and federal regulations. | embedded
3 | 25 |  | embedded
3 | 26 | SECTION 14 TRANSPORTATION DATA | embedded
3 | 27 |  | embedded
3 | 28 | Non-hazardous material | embedded
3 | 29 |  | embedded
3 | 30 |  | embedded
3 | 31 | SECTION 15 REGULATORY INFORMATION | embedded
3 | 32 |  | embedded
3 | 33 | TSCA: Listed in the TSCA Inventory | embedded
3 | 34 | SARA 302 COMPONENTS: No chemicals in this material are subject to the reporting requirements of SARA Title III, Section 302. | embedded
3 | 35 | SARA (TITLE 313): This material does not contain any chemical components with known CAS numbers that exceed the threshold (De | embedded
3 | 36 | Minimis) reporting levels established by SARA Title III, Section 313. | embedded
3 | 37 | MASSACHUSETTS RIGHT TO KNOW COMPONENETS: No components are subject to the Massachusetts Right to Know Act. | embedded
3 | 38 | PENNSYLVANIA RIGHT TO KNOW COMPONENTS: Holmium (III) oxide | embedded
3 | 39 | NEW JERSEY RIGHT TO KNOW COMPONENTS: Holmium (III) oxide | embedded
3 | 40 | CALIFORNIA PROP. 65 COMPONENTS: This product does not contain any chemicals known to State of California to cause cancer, | embedded
3 | 41 | birth defects, or any other reproductive harm. | embedded
3 | 42 |  | embedded
3 | 43 | SECTION 16 OTHER INFORMATION | embedded
3 | 44 |  | embedded
3 | 45 | DISCLAIMER: The information herein is believed to be accurate and reliable as of the date compiled. However, Prochem, Inc. | embedded
3 | 46 | makes no representation, warranty, or guarantee of any kind with respect to the information in this document or any use of the | embedded
3 | 47 | product based on the information. | embedded
3 | 48 | DATE PREPARED: 04/14 | embedded
3 | 49 | SDS DEPT. | embedded
3 | 50 |  | embedded
3 | 51 |  | embedded
3 | 52 |  | embedded
3 | 53 |  | embedded
3 | 54 |  | embedded
3 | 55 | HOLMIUM OXIDE PAGE 3 | embedded