## 文書情報
SDS文書情報
原本PDFから抽出したテキストです。表、画像、記号、OCR結果は原本と異なる場合があります。安全情報は原本PDFで確認してください。
項目 | 内容
文書名 | Holmium Oxide Solution Wavelength Standard (240 nm to 650 nm) - NIST SRM 2034 Safety Data Sheet
発行元 | National Institute of Standards and Technology (NIST)
材料 | Holmium oxide in perchloric acid solution
CAS番号
製品番号・グレード | NIST SRM 2034
文書種類 | SDS
原文の言語 | English
地域 | United States
改訂日 | 12 April 2016
ページ数 | 6
原本ファイル名 | 2034-MSDS.pdf
RESDSページ | https://resds.com/document/holmium-oxide-solution-wavelength-standard-240-nm-to-650-nm-nist-srm-2034-en-b3e4b62882
原本PDF | https://resds.com/pdf/holmium-oxide-solution-wavelength-standard-240-nm-to-650-nm-nist-srm-2034-en-b3e4b62882.pdf
情報源URL | https://tsapps.nist.gov/srmext/msds/2034-MSDS.pdf
説明 | Collected by RESDS. Original publisher PDF retained. SRM 2034. Section 3 lists holmium oxide 4%, perchloric acid 7% and water 89% by mass. Ingredient CAS: holmium oxide 12055-62-8; perchloric acid 7601-90-3; water 7732-18-5. This is a solution, not holmium metal. Original publisher: National Institute of Standards and Technology (NIST). Original issue date: 12 April 2016. Reuse basis: https://www.nist.gov/copyrights-disclaimers

## 原文内容
ページ | 行 | 原文内容 | 抽出方法
1 | 1 | Date of Issue: | embedded
1 | 2 | 12 April 2016 | embedded
1 | 3 | SAFETY DATA SHEET | embedded
1 | 4 |  | embedded
1 | 5 | 1. SUBSTANCE AND SOURCE IDENTIFICATION | embedded
1 | 6 | Product Identifier | embedded
1 | 7 | SRM Number: 2034 | embedded
1 | 8 | SRM Name: Holmium Oxide Solution Wavelength Standard (240 nm to 650 nm) | embedded
1 | 9 | Other Means of Identification: Not applicable. | embedded
1 | 10 | Recommended Use of This Material and Restrictions of Use | embedded
1 | 11 | This Standard Reference Material (SRM) is a certified transfer standard intended for the verification and | embedded
1 | 12 | calibration of the wavelength scale of ultraviolet and visible absorption spectrophotometers having nominal | embedded
1 | 13 | spectral bandwidths not exceeding 3 nm. A unit of SRM 2034 consists of an aqueous solution containing 4 % | embedded
1 | 14 | (mass fraction) holmium oxide (Ho2O3) in 10 % (volume fraction) perchloric acid (HClO4). The solution is | embedded
1 | 15 | contained in a flame-sealed, nonfluorescent, fused-silica cuvette of optical quality (parallel to ≈ 0.9 mrad and flat | embedded
1 | 16 | to ≈ 1 µm). | embedded
1 | 17 | Company Information | embedded
1 | 18 | National Institute of Standards and Technology | embedded
1 | 19 | Standard Reference Materials Program | embedded
1 | 20 | 100 Bureau Drive, Stop 2300 | embedded
1 | 21 | Gaithersburg, Maryland 20899-2300 | embedded
1 | 22 |  | embedded
1 | 23 | Telephone: 301-975-2200 Emergency Telephone ChemTrec: | embedded
1 | 24 | FAX: 301-948-3730 1-800-424-9300 (North America) | embedded
1 | 25 | E-mail: SRMMSDS@nist.gov +1-703-527-3887 (International) | embedded
1 | 26 | Website: http://www.nist.gov/srm | embedded
1 | 27 |  | embedded
1 | 28 | 2. HAZARDS IDENTIFICATION | embedded
1 | 29 | Classification | embedded
1 | 30 | Physical Hazard: Not classified. | embedded
1 | 31 | Health Hazard: Skin Corrosion/Irritation Category 1B | embedded
1 | 32 | Serious Eye Damage/Irritation Category 1 | embedded
1 | 33 | Label Elements | embedded
1 | 34 | Symbol | embedded
1 | 35 |  | embedded
1 | 36 |  | embedded
1 | 37 |  | embedded
1 | 38 |  | embedded
1 | 39 | Signal Word | embedded
1 | 40 | DANGER | embedded
1 | 41 | Hazard Statement(s) | embedded
1 | 42 | H314 Causes severe skin burns and eye damage. | embedded
1 | 43 | Precautionary Statement(s) | embedded
1 | 44 | P260 Do not breathe fumes, mists, vapors, spray. | embedded
1 | 45 | P264 Wash hands thoroughly after handling. | embedded
1 | 46 | P270 Do not eat, drink or smoke when using this product. | embedded
1 | 47 | P280 Wear protective gloves, protective clothing, eye protection. | embedded
1 | 48 | P301 + P330 + P331 If swallowed: Rinse mouth. Do NOT induce vomiting. | embedded
1 | 49 | P303 + P361 + P353 If on skin (or hair): Remove immediately all contaminated clothing. Rinse skin with | embedded
1 | 50 | water. | embedded
1 | 51 | P304 + P340 If inhaled: Remove person to fresh air and keep comfortable for breathing. | embedded
1 | 52 | P305 + P351 + P338 If in eyes: Rinse cautiously with water for several minutes. Remove contact lenses, if | embedded
1 | 53 | present and easy to do. Continue rinsing. | embedded
1 | 54 | SRM 2034 Page 1 of 6 | embedded
2 | 1 | P310 Immediately call a doctor. | embedded
2 | 2 | P363 Wash contaminated clothing before reuse. | embedded
2 | 3 | P405 Store locked up. | embedded
2 | 4 | P501 Dispose of contents and container according to local regulations. | embedded
2 | 5 | Hazards Not Otherwise Classified: Not applicable. | embedded
2 | 6 | Ingredients(s) with Unknown Acute Toxicity: Not applicable. | embedded
2 | 7 | 3. COMPOSITION AND INFORMATION ON HAZARDOUS INGREDIENTS | embedded
2 | 8 | Substance: Perchloric acid/holmium oxide solution | embedded
2 | 9 | Other Designations: | embedded
2 | 10 | Perchloric acid (dioxonium perchlorate; perchloric acid solution; perchloric acid; HClO4) | embedded
2 | 11 | Holmium oxide (Ho2O3; diholmium trioxide; holmium (3+) oxide; holmium sesquioxide; holmium trioxide) | embedded
2 | 12 | Components are listed in compliance with OSHA’s 29 CFR 1910.1200; for the actual values see the Certificate of | embedded
2 | 13 | Analysis. | embedded
2 | 14 | Hazardous Component(s) CAS Number EC Number Nominal Mass Concentration | embedded
2 | 15 | (EINECS) (%) | embedded
2 | 16 | Perchloric acid 7601-90-3 231-512-4 7 | embedded
2 | 17 | Holmium oxide 12055-62-8 234-015-3 4 | embedded
2 | 18 | Non-Hazardous Component(s) | embedded
2 | 19 | Water 7732-18-5 231-791-2 89 | embedded
2 | 20 | 4. FIRST AID MEASURES | embedded
2 | 21 | Description of First Aid Measures: | embedded
2 | 22 | Inhalation: If adverse effects occur, remove to uncontaminated area. If not breathing, give artificial respiration | embedded
2 | 23 | or oxygen by qualified personnel. Seek immediate medical attention. | embedded
2 | 24 | Skin Contact: Wash skin with soap and water for at least 15 minutes while removing contaminated clothing and | embedded
2 | 25 | shoes. Get immediate medical attention. Thoroughly clean and dry contaminated clothing before reuse. Destroy | embedded
2 | 26 | contaminated shoes. | embedded
2 | 27 | Eye Contact: Immediately flush eyes, including under the eyelids with copious amounts of water for at least | embedded
2 | 28 | 15 minutes. Seek immediate medical attention. | embedded
2 | 29 | Ingestion: Contact a poison control center immediately for instructions. Do not induce vomiting. Give water to | embedded
2 | 30 | rinse out mouth. Never give liquids to a person with reduced awareness or becoming unconscious. If vomiting | embedded
2 | 31 | occurs, keep head lower than hips to prevent aspiration. If not breathing, give artificial respiration by qualified | embedded
2 | 32 | personnel. Seek immediate medical attention. | embedded
2 | 33 | Most Important Symptoms/Effects, Acute and Delayed: Acid burns to skin, eyes, and lungs. | embedded
2 | 34 | Indication of any immediate medical attention and special treatment needed, if necessary: If any of the above | embedded
2 | 35 | symptoms are present, seek immediate medical attention. | embedded
2 | 36 | 5. FIRE FIGHTING MEASURES | embedded
2 | 37 | Fire and Explosion Hazards: Negligible fire hazard. See Section 9, “Physical and Chemical Properties” for | embedded
2 | 38 | flammability properties. | embedded
2 | 39 | Extinguishing Media: | embedded
2 | 40 | Suitable: Use extinguishing media appropriate to the surrounding fire. | embedded
2 | 41 | Unsuitable: None listed. | embedded
2 | 42 | Specific Hazards Arising from the Chemical: Thermal decomposition will form hydrogen chloride and oxides of | embedded
2 | 43 | chlorinated compounds. | embedded
2 | 44 | Special Protective Equipment and Precautions for Fire-Fighters: Avoid inhalation of material or combustion | embedded
2 | 45 | byproducts. Wear full protective clothing and NIOSH approved self-contained breathing apparatus (SCBA). | embedded
2 | 46 | NFPA Ratings (0 = Minimal; 1 = Slight; 2 = Moderate; 3 = Serious; 4 = Severe) | embedded
2 | 47 | Health = 3 Fire = 0 Reactivity = 0 | embedded
2 | 48 |  | embedded
2 | 49 | SRM 2034 Page 2 of 6 | embedded
3 | 1 | 6. ACCIDENTAL RELEASE MEASURES | embedded
3 | 2 | Personal Precautions, Protective Equipment and Emergency Procedures: Immediately contact emergency | embedded
3 | 3 | personnel. Keep unnecessary personnel away. Use suitable protective equipment; see Section 8, “Exposure Controls | embedded
3 | 4 | and Personal Protection”. | embedded
3 | 5 | Methods and Materials for Containment and Clean up: Do not touch spilled material. Notify safety personnel | embedded
3 | 6 | of spills. Absorb with sand or other non-combustible material. Collect spilled material in appropriate container for | embedded
3 | 7 | disposal. Isolate hazard area and deny entry. | embedded
3 | 8 | 7. HANDLING AND STORAGE | embedded
3 | 9 | Safe Handling Precautions: See Section 8, “Exposure Controls and Personal Protection”. Handle glass ampoules | embedded
3 | 10 | with care. | embedded
3 | 11 | Storage: Store and handle in accordance with all current regulations and standards. Keep separated from | embedded
3 | 12 | incompatible substances (See Section 10, “Stability and Reactivity”). | embedded
3 | 13 | 8. EXPOSURE CONTROLS AND PERSONAL PROTECTION | embedded
3 | 14 | Exposure Limits: No occupational exposure limits established for the main components (perchloric acid; holmium | embedded
3 | 15 | oxide) or the solution. | embedded
3 | 16 | Engineering Controls: Provide local exhaust or process enclosure ventilation system. Ensure compliance with | embedded
3 | 17 | applicable exposure limits. | embedded
3 | 18 | Personal Protection: In accordance with OSHA 29 CFR 1910.132, subpart I, wear appropriate Personal Protective | embedded
3 | 19 | Equipment (PPE) to minimize exposure to this material. | embedded
3 | 20 | Respiratory Protection: If workplace conditions warrant a respirator, a respiratory protection program that meets | embedded
3 | 21 | OSHA 29CFR 1910.134 must be followed. Refer to NIOSH 42 CFR 84 for applicable certified respirators. | embedded
3 | 22 | Eye/Face Protection: Wear splash resistant safety goggles with a face shield. An eyewash station should be | embedded
3 | 23 | readily available near areas of use. | embedded
3 | 24 | Skin and Body Protection: Personal protective equipment for the body should be selected based on the task | embedded
3 | 25 | being performed and the risks involved and should be approved by a specialist before handling this product. | embedded
3 | 26 | Chemical-resistant gloves should be worn at all times when handling chemicals. | embedded
3 | 27 |  | embedded
3 | 28 | 9. PHYSICAL AND CHEMICAL PROPERTIES | embedded
3 | 29 | NOTE: The physical and chemical data provided are for the pure components. No physical or chemical data are | embedded
3 | 30 | available for this solution. The actual behavior of the solution may differ from the individual components. | embedded
3 | 31 | Descriptive Properties: Perchloric Acid Holmium Oxide | embedded
3 | 32 | (7 % mass fraction) (4 % mass fraction) | embedded
3 | 33 | Appearance (physical state, color, etc.): clear, colorless solution off-white to orange solid; | embedded
3 | 34 | hygroscopic | embedded
3 | 35 | Molecular Formula: HClO4 Ho2O3 | embedded
3 | 36 | Molar Mass (g/mol): 100.46 377.86 | embedded
3 | 37 | Odor: odorless odorless | embedded
3 | 38 | Odor threshold: not available not available | embedded
3 | 39 | pH: acidic not available | embedded
3 | 40 | Evaporation rate: not available not available | embedded
3 | 41 | Melting point/freezing point: –4 °C (24.8 °F) 2360 °C (4280 °F) | embedded
3 | 42 | Relative Density (g/L) as specific gravity 1.764 at 22 °C 8.4 | embedded
3 | 43 | (water = 1): | embedded
3 | 44 | Vapor Pressure (mmHg): not available not available | embedded
3 | 45 | Vapor Density (air = 1): 3.46 not available | embedded
3 | 46 | Viscosity (cP): not available not available | embedded
3 | 47 | Solubility(ies): soluble in water insoluble in water | embedded
3 | 48 | Partition coefficient (n-octanol/water): not available not available | embedded
3 | 49 |  | embedded
3 | 50 |  | embedded
3 | 51 | SRM 2034 Page 3 of 6 | embedded
4 | 1 | Thermal Stability Properties: Perchloric Acid Holmium Oxide | embedded
4 | 2 | (7 % mass fraction) (4 % mass fraction) | embedded
4 | 3 | Autoignition Temperature (ºC): not available not available | embedded
4 | 4 | Thermal Decomposition (ºC): not available not available | embedded
4 | 5 | Initial boiling point and boiling range: 39 °C at 56 mmHg not available | embedded
4 | 6 | Explosive Limits, LEL (Volume %): not available not available | embedded
4 | 7 | Explosive Limits, UEL (Volume %): not available not available | embedded
4 | 8 | Flash Point (ºC): not available not available | embedded
4 | 9 | Flammability (solid, gas): not applicable not available | embedded
4 | 10 |  | embedded
4 | 11 | 10. STABILITY AND REACTIVITY | embedded
4 | 12 | Reactivity: Stable at normal temperatures and pressure. | embedded
4 | 13 | Stability: X Stable Unstable | embedded
4 | 14 | Possible Hazardous Reactions: None listed. | embedded
4 | 15 | Conditions to Avoid: Contact with combustible or incompatible materials. | embedded
4 | 16 | Incompatible Materials: Incompatible with acids, combustible materials, halo carbons, bases, oxidizing materials, | embedded
4 | 17 | metals, halogens, metal salts, metal oxides. | embedded
4 | 18 | Fire/Explosion Information: See Section 5, “Fire Fighting Measures”. | embedded
4 | 19 | Hazardous Decomposition: Thermal decomposition will form hydrogen chloride and oxides of chlorinated | embedded
4 | 20 | compounds. | embedded
4 | 21 | Hazardous Polymerization: Will Occur X Will Not Occur | embedded
4 | 22 |  | embedded
4 | 23 | 11. TOXICOLOGICAL INFORMATION | embedded
4 | 24 |  | embedded
4 | 25 | Route of Exposure: X Inhalation X Skin X Ingestion | embedded
4 | 26 | Symptoms Related to the Physical, Chemical and Toxicological Characteristics: Burning pain and severe skin | embedded
4 | 27 | corrosion and eye damage. | embedded
4 | 28 | Potential Health Effects (Acute, Chronic and Delayed): | embedded
4 | 29 | Inhalation: Inhalation of perchloric acid may damage the mucous membranes and upper respiratory tract. Short | embedded
4 | 30 | term exposure may cause irritation, headache, dizziness, and nausea. Long term exposure to acid fumes may | embedded
4 | 31 | cause damage to teeth, bronchial irritation, chronic cough, bronchial pneumonia, and gastrointestinal | embedded
4 | 32 | disturbances. | embedded
4 | 33 | Skin Contact: Perchloric acid may cause skin burns and irritation. Severity of the damage depends on the | embedded
4 | 34 | concentration and duration of exposure. Effects of acid burns may be delayed. | embedded
4 | 35 | Eye Contact: Perchloric acid may cause eye irritation or corneal burns. Severity of the damage depends on the | embedded
4 | 36 | concentration and duration of exposure. | embedded
4 | 37 | Ingestion: Ingestion of this material is unlikely under normal conditions of use. If ingested, perchloric acid can | embedded
4 | 38 | cause burns and damage to the gastrointestinal tract. | embedded
4 | 39 | Numerical Measures of Toxicity: | embedded
4 | 40 | Acute Toxicity: Not classified. | embedded
4 | 41 | Perchloric acid, Rat, Oral LD50: 1100 mg/kg; | embedded
4 | 42 | Skin Corrosion/Irritation: This SRM contains >1 % of perchloric acid and it is classified as Category 1B. | embedded
4 | 43 | Serious Eye Damage/Irritation: This SRM contains >1 % of perchloric acid and it is classified as Category 1. | embedded
4 | 44 | Respiratory Sensitization: No data available; not classified. | embedded
4 | 45 | Skin Sensitization: No data available; not classified. | embedded
4 | 46 | Germ Cell Mutagenicity: No data available; not classified. | embedded
4 | 47 |  | embedded
4 | 48 |  | embedded
4 | 49 |  | embedded
4 | 50 | SRM 2034 Page 4 of 6 | embedded
5 | 1 | Carcinogenicity: Not classified. | embedded
5 | 2 | Listed as a Carcinogen/Potential Carcinogen Yes X No | embedded
5 | 3 | Perchloric acid and holmium oxide are not classified as either a carcinogen or potential carcinogen by OSHA, | embedded
5 | 4 | IARC, or NTP. | embedded
5 | 5 | Reproductive Toxicity: No data available; not classified. | embedded
5 | 6 | Specific Target Organ Toxicity, Single Exposure: No data available; not classified. | embedded
5 | 7 | Specific Target Organ Toxicity, Repeated Exposure: No data available; not classified. | embedded
5 | 8 | Aspiration Hazard: No data available; not classified. | embedded
5 | 9 | 12. ECOLOGICAL INFORMATION | embedded
5 | 10 | Ecotoxicity Data: No data available. | embedded
5 | 11 | Persistence and Degradability: No data available. | embedded
5 | 12 | Bioaccumulative Potential: No data available. | embedded
5 | 13 | Mobility in Soil: No data available. | embedded
5 | 14 | Other Adverse effects: No data available. | embedded
5 | 15 | 13. DISPOSAL CONSIDERATIONS | embedded
5 | 16 | Waste Disposal: Dispose of waste in accordance with all applicable federal, state, and local regulations. Perchloric | embedded
5 | 17 | acid is subject to disposal regulations: U.S. EPA 40 CFR 262: D001 and D003. | embedded
5 | 18 | 14. TRANSPORTATION INFORMATION | embedded
5 | 19 | U.S. DOT and IATA: UN1760, Corrosive liquid, n.o.s. (contains perchloric acid), Hazard Class 8, Packing Group | embedded
5 | 20 | II, Excepted Quantities E2. | embedded
5 | 21 | 15. REGULATORY INFORMATION | embedded
5 | 22 | U.S. Regulations: | embedded
5 | 23 | CERCLA Sections 102a/103 (40 CFR 302.4): Not regulated. | embedded
5 | 24 | SARA Title III Section 302 (40 CFR 355.30): Not regulated. | embedded
5 | 25 | SARA Title III Section 304 (40 CFR 355.40): Not regulated. | embedded
5 | 26 | SARA Title III Section 313 (40 CFR 372.65): Not regulated. | embedded
5 | 27 | OSHA Process Safety (29 CFR 1910.119): Perchloric acid, 5000 lbs TQ (≥60 % by weight) | embedded
5 | 28 | SARA Title III Sections 311/312 Hazardous Categories (40 CFR 370.21): | embedded
5 | 29 | ACUTE HEALTH: Yes | embedded
5 | 30 | CHRONIC HEALTH: No | embedded
5 | 31 | FIRE: No | embedded
5 | 32 | REACTIVE: No | embedded
5 | 33 | PRESSURE: No | embedded
5 | 34 | State Regulations: | embedded
5 | 35 | California Proposition 65: Not listed. | embedded
5 | 36 | U.S. TSCA Inventory: Perchloric acid and holmium oxide are listed. | embedded
5 | 37 | TSCA 12(b), Export Notification: Not listed. | embedded
5 | 38 | Canadian Regulations: WHMIS Information is not provided for this material. | embedded
5 | 39 |  | embedded
5 | 40 |  | embedded
5 | 41 |  | embedded
5 | 42 |  | embedded
5 | 43 |  | embedded
5 | 44 | SRM 2034 Page 5 of 6 | embedded
6 | 1 | 16. OTHER INFORMATION | embedded
6 | 2 | Issue Date: 12 April 2016 | embedded
6 | 3 | Sources: ChemAdvisor, Inc., SDS Perchloric Acid, 09 December 2015. | embedded
6 | 4 | ChemAdvisor, Inc., SDS Holmium Oxide, 09 December 2015. | embedded
6 | 5 |  | embedded
6 | 6 |  | embedded
6 | 7 | Key of Acronyms: | embedded
6 | 8 | ACGIH American Conference of Governmental Industrial NRC Nuclear Regulatory Commission | embedded
6 | 9 | Hygienists | embedded
6 | 10 | ALI Annual Limit on Intake NTP National Toxicology Program | embedded
6 | 11 | CAS Chemical Abstracts Service OSHA Occupational Safety and Health Administration | embedded
6 | 12 | CERCLA Comprehensive Environmental Response, PEL Permissible Exposure Limit | embedded
6 | 13 | Compensation, and Liability Act | embedded
6 | 14 | CFR Code of Federal Regulations RCRA Resource Conservation and Recovery Act | embedded
6 | 15 | DOT Department of Transportation REL Recommended Exposure Limit | embedded
6 | 16 | EC50 Effective Concentration, 50% RM Reference Material | embedded
6 | 17 | EINECS European Inventory of Existing Commercial RQ Reportable Quantity | embedded
6 | 18 | Chemical Substances | embedded
6 | 19 | EPCRA Emergency Planning and Community Right-to-Know RTECS Registry of Toxic Effects of Chemical Substances | embedded
6 | 20 | Act | embedded
6 | 21 | IARC International Agency for Research on Cancer SARA Superfund Amendments and Reauthorization Act | embedded
6 | 22 | IATA International Air Transport Agency SCBA Self-Contained Breathing Apparatus | embedded
6 | 23 | IDLH Immediately Dangerous to Life and Health SRM Standard Reference Material | embedded
6 | 24 | LC50 Lethal Concentration, 50 % STEL Short Term Exposure Limit | embedded
6 | 25 | LD50 Lethal Dose, 50 % TLV Threshold Limit Value | embedded
6 | 26 | LEL Lower Explosive Limit TPQ Threshold Planning Quantity | embedded
6 | 27 | MSDS Material Safety Data Sheet TSCA Toxic Substances Control Act | embedded
6 | 28 | NFPA National Fire Protection Association TWA Time Weighted Average | embedded
6 | 29 | NIOSH National Institute for Occupational Safety and Health UEL Upper Explosive Limit | embedded
6 | 30 | NIST National Institute of Standards and Technology WHMIS Workplace Hazardous Materials Information System | embedded
6 | 31 | n.o.s. Not Otherwise Specified | embedded
6 | 32 |  | embedded
6 | 33 |  | embedded
6 | 34 |  | embedded
6 | 35 |  | embedded
6 | 36 |  | embedded
6 | 37 | Disclaimer: Physical and chemical data contained in this SDS are provided only for use in assessing the | embedded
6 | 38 | hazardous nature of the material. The SDS was prepared carefully, using current references; however, NIST does not | embedded
6 | 39 | certify the data in the SDS. The certified values for this material are given in the NIST Certificate of Analysis. | embedded
6 | 40 | Users of this SRM should ensure that the SDS in their possession is current. This can be accomplished by contacting | embedded
6 | 41 | the SRM Program: telephone (301) 975-2200; fax (301) 948-3730; e-mail srmmsds@nist.gov; or via the Internet at | embedded
6 | 42 | http://www.nist.gov/srm. | embedded
6 | 43 |  | embedded
6 | 44 |  | embedded
6 | 45 |  | embedded
6 | 46 |  | embedded
6 | 47 |  | embedded
6 | 48 | SRM 2034 Page 6 of 6 | embedded