## Document info
SDS document information
Text extracted from the original PDF. Tables, images, symbols and OCR may differ. Check the original PDF for safety information.
Field | Value
Document title | Holmium, Powder – ProChem SDS
Publisher | ProChem, Inc.
Material | Holmium, Powder
CAS number | 7440-60-0
Product code / grade | 1966
Document type | SDS
Original language | English
Region | United States
Revision date | 04/15
Page count | 4
Original filename | prochem-holmiumpowder40mesh-1966.pdf
RESDS page | https://resds.com/document/holmium-powder-prochem-en-1db1c65ce6
Original PDF | https://resds.com/pdf/holmium-powder-prochem-en-1db1c65ce6.pdf
Source URL | https://prochemonline.com/wp-content/uploads/2021/06/1966.HolmiumPowder.pdf
Description | Collected by RESDS. Original publisher PDF retained. Original ProChem SDS for Holmium, Powder. Product number 1966; revision 04/15. Publication authorized by the user on 2026-09-14.

## Original text
Page | Line | Original text | Extraction method
1 | 1 | SECTION 1 PRODUCT AND COMPANY INFORMATION | embedded
1 | 2 |  | embedded
1 | 3 | PRODUCT NAME: Holmium, Powder | embedded
1 | 4 |  | embedded
1 | 5 | PRODUCT NUMBER: 1966 | embedded
1 | 6 |  | embedded
1 | 7 | CAS NUMBER: 7440-60-0 | embedded
1 | 8 |  | embedded
1 | 9 | MANUFACTURER: | embedded
1 | 10 |  | embedded
1 | 11 |  | embedded
1 | 12 | Prochem, Inc. PHONE: 815-398-1788 | embedded
1 | 13 | 826 Roosevelt Road FAX: 815-398-1810 | embedded
1 | 14 | Rockford, IL 61109 TOLL FREE: 800-795-8788 | embedded
1 | 15 |  | embedded
1 | 16 | IN CASE OF TRANSPORTATION EMERGENCY CONTACT CHEM-TREC: 1-800-424-9300 | embedded
1 | 17 |  | embedded
1 | 18 | SECTION 2 HAZARDS IDENTIFICATION | embedded
1 | 19 |  | embedded
1 | 20 |  | embedded
1 | 21 | CLASSIFICATION OF SUBSTANCE OR MIXTURE | embedded
1 | 22 |  | embedded
1 | 23 | Pictogram | embedded
1 | 24 |  | embedded
1 | 25 |  | embedded
1 | 26 | Signal Word Danger | embedded
1 | 27 |  | embedded
1 | 28 | Hazard Statements | embedded
1 | 29 |  | embedded
1 | 30 | H228 Flammable solid. | embedded
1 | 31 | H260 In contact with water released flammable gases, which may ignite spontaneously. | embedded
1 | 32 |  | embedded
1 | 33 | Precautionary Phrases | embedded
1 | 34 |  | embedded
1 | 35 | P210 Keep away from heat/sparks/open flames/hot surfaces. No smoking. | embedded
1 | 36 | P231+P232 Handle under inert gas. Protect from moisture. | embedded
1 | 37 | P280 Wear protective gloves/protective clothing/eye protection/face protection. | embedded
1 | 38 | P370+P378 In case of fire: Use for extinction: Special powder for metal fires. | embedded
1 | 39 | P402+P404 Store in a dry place. Store in a closed container. | embedded
1 | 40 |  | embedded
1 | 41 | HMIS CLASSIFICATION: | embedded
1 | 42 | Health: 1 Fire: 3 Reactivity Hazard: 2 | embedded
1 | 43 | NFPA RATING: | embedded
1 | 44 | Health: 1 Flammability: 3 Reactivity Hazard: 2 | embedded
1 | 45 |  | embedded
1 | 46 |  | embedded
1 | 47 | EYE CONTACT: May cause slight to mild irritation of the eyes. | embedded
1 | 48 | SKIN CONTACT: May cause slight to mild irritation of the skin. | embedded
1 | 49 | INHALATION: Inhalation of any fine dust may be irritating to the nasal cavity, mucous membranes, and respiratory tract. | embedded
1 | 50 | INGESTION: No specific information is available on the physiological effects of ingestion. | embedded
1 | 51 |  | embedded
1 | 52 |  | embedded
1 | 53 |  | embedded
1 | 54 |  | embedded
1 | 55 |  | embedded
1 | 56 | HOLMIUM POWDER PAGE 1 | embedded
2 | 1 | SECTION 3 COMPOSITION / INFORMATION ON INGREDIENTS | embedded
2 | 2 |  | embedded
2 | 3 | Formula: Ho | embedded
2 | 4 |  | embedded
2 | 5 | Molecular Weight: 164.93 | embedded
2 | 6 |  | embedded
2 | 7 |  | embedded
2 | 8 | CHEMICAL NAME CAS# % | embedded
2 | 9 |  | embedded
2 | 10 |  | embedded
2 | 11 | Holmium Powder 7440-60-0 100 | embedded
2 | 12 |  | embedded
2 | 13 | SECTION 4 FIRST AID MEASURES | embedded
2 | 14 |  | embedded
2 | 15 | EYE EXPOSURE: Immediately flush the eyes with copious amounts of water for at least 15 minutes. Assure flushing under | embedded
2 | 16 | eyelids. A victim may need assistance in keeping their eyelids open. Get immediate competent medical attention. | embedded
2 | 17 | SKIN EXPOSURE: Wash affected area with plenty of water. Remove contaminated clothes if necessary. Seek medical | embedded
2 | 18 | assistance if irritation persists. | embedded
2 | 19 | INHALATION: Remove to fresh air and keep at rest. Closely monitor the victim for signs of respiratory problems, such as | embedded
2 | 20 | difficulty in breathing, coughing, wheezing, or pain. In such cases, seek immediate medical assistance. | embedded
2 | 21 | INGESTION: Seek medical assistance immediately. Keep the victim calm. Give the victim water (only if conscious). Induce | embedded
2 | 22 | vomiting only if directed by medical personnel. | embedded
2 | 23 |  | embedded
2 | 24 | SECTION 5 FIREFIGHTING MEASURES | embedded
2 | 25 |  | embedded
2 | 26 | FLASH POINT: Not available | embedded
2 | 27 | AUTO IGNITION TEMPERATURE: Not available | embedded
2 | 28 | EXPLOSION LIMITS: Not available | embedded
2 | 29 | EXTINGUISHING MEDIUM: Special powder for metal fires. Do not use water. | embedded
2 | 30 | SPECIAL FIRE FIGHTING PROCEDURES: Wear self-contained, approved breathing apparatus and full protective clothing, | embedded
2 | 31 | including eye protection and boots. | embedded
2 | 32 | HAZARDOUS COMBUSTION AND DECOMPOSITION PRODUCTS: Holmium oxide | embedded
2 | 33 |  | embedded
2 | 34 | SECTION 6 ACCIDENTAL RELEASE MEASURES | embedded
2 | 35 |  | embedded
2 | 36 | PERSONAL PRECAUTIONS: Wear all appropriate equipment when using this material. Ensure adequate ventilation. Avoid dust | embedded
2 | 37 | formation. Avoid breathing dust. Keep away from sources of ignition. | embedded
2 | 38 | ENVIRONMENTAL PRECAUTIONS: Prevent spillage from entering drains or allowing to be released into the environment. | embedded
2 | 39 | METHODS AND MATERIALS FOR CONTAINMENT AND CLEANING UP: Sweep up and place in suitable container for proper | embedded
2 | 40 | disposal. | embedded
2 | 41 |  | embedded
2 | 42 | SECTION 7 HANDLING AND STORAGE | embedded
2 | 43 |  | embedded
2 | 44 | PRECAUTIONS FOR SAFE HANDLING: Wear appropriate personal protective equipment. Ensure adequate ventilation. Avoid contact | embedded
2 | 45 | with skin and eyes. | embedded
2 | 46 | CONDITIONS FOR SAFE STORAGE: Store in cool, dry, and well-ventilated area. Store away from water, air, moisture, oxidizing | embedded
2 | 47 | agents, and acid chlorides. Store under inert gas. Protect from humidity and water. | embedded
2 | 48 |  | embedded
2 | 49 | SECTION 8 EXPOSURE CONTROLS AND PERSONAL PROTECTION | embedded
2 | 50 |  | embedded
2 | 51 | EXPOSURE CONTROLS: This product does not contain any quantities of materials with critical values that have to be monitored. | embedded
2 | 52 | EYE PROTECTION: Wear chemical safety glasses or goggles and face shield. | embedded
2 | 53 | SKIN PROTECTION: Wear nitrile or rubber gloves, and a complete suit protecting against chemicals. | embedded
2 | 54 | VENTILATION: Provide local exhaust, preferably mechanical. | embedded
2 | 55 | RESPIRATOR: Use an approved respirator. | embedded
2 | 56 | ADDITIONAL PROTECTION: Provide eyewash stations, quick-drench showers and washing facilities accessible to areas of use and | embedded
2 | 57 | handling. | embedded
2 | 58 |  | embedded
2 | 59 |  | embedded
2 | 60 |  | embedded
2 | 61 |  | embedded
2 | 62 |  | embedded
2 | 63 | HOLMIUM POWDER PAGE 2 | embedded
3 | 1 | SECTION 9 PHYSICAL AND CHEMICAL PROPERTIES | embedded
3 | 2 |  | embedded
3 | 3 | COLOR AND FORM: Grey to silver powder | embedded
3 | 4 | ODOR: None | embedded
3 | 5 | MOLECULAR WEIGHT: 164.93 | embedded
3 | 6 | BOILING POINT: 2695° C | embedded
3 | 7 | MELTING POINT: 1474° C | embedded
3 | 8 | SPECIFIC GRAVITY: 8.795 gm/ml | embedded
3 | 9 | VAPOR DENSITY: No data available | embedded
3 | 10 | SOLUBILITY: Insoluble | embedded
3 | 11 |  | embedded
3 | 12 | SECTION 10 STABILITY AND REACTIVITY | embedded
3 | 13 |  | embedded
3 | 14 | STABILITY: Stable | embedded
3 | 15 | HAZARDOUS POLYMERIZATION: Will not occur | embedded
3 | 16 | CONDITIONS TO AVOID: Contact with water releases flammable gas. | embedded
3 | 17 | INCOMPATIBILITY: Strong oxidizers, water, alcohols, oxygen, halogens, halocarbons, and mineral acids. | embedded
3 | 18 | DECOMPOSITION PRODUCTS: Acids, air, oxidizing agents, acid chlorides, water, and moisture. | embedded
3 | 19 |  | embedded
3 | 20 |  | embedded
3 | 21 | SECTION 11 TOXICOLOGICAL DATA | embedded
3 | 22 |  | embedded
3 | 23 | ACUTE TOXICITY: Not available | embedded
3 | 24 | CARCINOGENIC EFFECTS: Not classified as a human carcinogen. | embedded
3 | 25 | MUTAGENIC EFFECTS: Not available | embedded
3 | 26 | TETRATOGENIC EFFECTS: Not available | embedded
3 | 27 | CHRONIC TOXICITY: Not available | embedded
3 | 28 | RTECS: No data | embedded
3 | 29 |  | embedded
3 | 30 | To the best of our knowledge the toxicological effects of this compound have not been fully investigated. | embedded
3 | 31 |  | embedded
3 | 32 | SECTION 12 ECOLOGICAL DATA | embedded
3 | 33 |  | embedded
3 | 34 |  | embedded
3 | 35 | No information available | embedded
3 | 36 |  | embedded
3 | 37 | SECTION 13 DISPOSAL CONSIDERATIONS | embedded
3 | 38 |  | embedded
3 | 39 |  | embedded
3 | 40 | Dispose of in according to local, state, and federal regulations. | embedded
3 | 41 |  | embedded
3 | 42 | SECTION 14 TRANSPORTATION DATA | embedded
3 | 43 |  | embedded
3 | 44 | DOT: UN3089 IATA: UN3089 | embedded
3 | 45 |  | embedded
3 | 46 | Metal powders, flammable, n.o.s. Metal powder, flammable, n.o.s. | embedded
3 | 47 |  | embedded
3 | 48 | (Holmium powder) (Holmium powder) | embedded
3 | 49 |  | embedded
3 | 50 | CLASS 4.1 CLASS 4.1 | embedded
3 | 51 |  | embedded
3 | 52 | PG III PG III | embedded
3 | 53 |  | embedded
3 | 54 |  | embedded
3 | 55 | Marine Pollutant: No | embedded
3 | 56 |  | embedded
3 | 57 |  | embedded
3 | 58 | SECTION 15 REGULATORY INFORMATION | embedded
3 | 59 |  | embedded
3 | 60 | TSCA: Listed | embedded
3 | 61 |  | embedded
3 | 62 | SARA (TITLE 313): Not listed | embedded
3 | 63 |  | embedded
3 | 64 | CALIFORNIA PROP. 65: Not Listed | embedded
3 | 65 |  | embedded
3 | 66 |  | embedded
3 | 67 |  | embedded
3 | 68 |  | embedded
3 | 69 | HOLMIUM POWDER PAGE 3 | embedded
4 | 1 | SECTION 16 OTHER INFORMATION | embedded
4 | 2 |  | embedded
4 | 3 | DISCLAIMER: The information herein is believed to be accurate and reliable as of the date compiled. However, Prochem, Inc. | embedded
4 | 4 | makes no representation, warranty, or guarantee of any kind with respect to the information in this document or any use of the | embedded
4 | 5 | product based on the information. | embedded
4 | 6 | DATE PREPARED: 04/15 | embedded
4 | 7 | SDS DEPT, | embedded
4 | 8 |  | embedded
4 | 9 |  | embedded
4 | 10 |  | embedded
4 | 11 |  | embedded
4 | 12 |  | embedded
4 | 13 | HOLMIUM POWDER PAGE 4 | embedded