## 文書情報
SDS文書情報
原本PDFから抽出したテキストです。表、画像、記号、OCR結果は原本と異なる場合があります。安全情報は原本PDFで確認してください。
項目 | 内容
文書名 | Indium-113 SDS (In-113 / 113In) — Indium, Enriched Indium
発行元 | Neonest AB
材料 | Indium, Enriched Indium
CAS番号 | 7440-74-6
製品番号・グレード | Enriched isotope · Indium-113 · In-113 · 113In
文書種類 | SDS
原文の言語 | English
地域 | Sweden
改訂日 | 14-Aug-2019
ページ数 | 9
原本ファイル名 | indium-113-metal-safety-data-sheet-indium-113-sds-indium-113-isotope-indium-113-enriched-indium-113.pdf
RESDSページ | https://resds.com/document/indium-113-isotope-sds-in-113-113in-indium-enriched-indium-9ee071d0d7
原本PDF | https://resds.com/pdf/indium-113-isotope-sds-in-113-113in-indium-enriched-indium-9ee071d0d7.pdf
情報源URL | https://www.buyisotope.com/sds/indium-113-metal-safety-data-sheet-indium-113-sds-indium-113-isotope-indium-113-enriched-indium-113.pdf
説明 | Safety Data Sheet for Indium, Enriched Indium, published by Neonest AB. Supplier file designation: Indium-113 / In-113 / 113In.

## 原文内容
ページ | 行 | 原文内容 | 抽出方法
1 | 1 | Safety Data Sheet for Indium, | embedded
1 | 2 | Enriched Indium | embedded
1 | 3 | According to ISO 11014:2010 | embedded
1 | 4 | First Print Date: 5-Mar-2015 | embedded
1 | 5 | Revision Date: 14-Aug-2019 | embedded
1 | 6 | Version: 1.1.1. | embedded
1 | 7 | Safety Data Sheet (SDS) for Indium, Enriched Indium https://www.buyisotope.com Page 1/9 | embedded
1 | 8 | Section 1: Identification of the Substance/Mixture and of the Company/Undertaking | embedded
1 | 9 | Product Identifier: | embedded
1 | 10 | Identification as on the label/Trade name: Indium, Enriched Indium. | embedded
1 | 11 | Molecular weight: 114.82 | embedded
1 | 12 | Chemical formula: In | embedded
1 | 13 | Synonyms: None. | embedded
1 | 14 | Details of the supplier of the Safety Data Sheet: | embedded
1 | 15 | Neonest AB | embedded
1 | 16 | Storgatan 70C, Solna | embedded
1 | 17 | SE-17152 | embedded
1 | 18 | Sweden | embedded
1 | 19 | Contact details: | embedded
1 | 20 | +46-76-219-9731 | embedded
1 | 21 | 24-hour Emergency Contact: | embedded
1 | 22 | Swedish Poisons Centre | embedded
1 | 23 | Phone: 112 - Ask for Poisons Information, 112 – begär Giftinformation . | embedded
1 | 24 | Other International Contacts: | embedded
1 | 25 | CHEMTREC 24-hour: +1-703-741-5500 (US + Worldwide) | embedded
1 | 26 | NHS: 111 (UK) | embedded
1 | 27 | Charite: +49 30 450 531 000 (Netherlands) | embedded
1 | 28 | INTCF: +34 917689800 (Spain) | embedded
1 | 29 | CapTv: +33 1 40 05 48 48 (France) | embedded
1 | 30 | Section 2: Hazards Identification | embedded
1 | 31 | Classification of the substances or mixture: | embedded
1 | 32 | The mixture is classified according to: Regulation EC 1272/2008 [EU-GHS/CLP] | embedded
1 | 33 | Hazard classes/Hazard categories: Hazard statement: | embedded
1 | 34 | STOT RE (Category 1) H372 | embedded
1 | 35 | Aquatic Chronic (Category 2) H411 | embedded
1 | 36 | Label elements: | embedded
1 | 37 | Hazard pictograms: | embedded
1 | 38 | Signal Words: Danger. | embedded
2 | 1 | Safety Data Sheet for Indium, | embedded
2 | 2 | Enriched Indium | embedded
2 | 3 | According to ISO 11014:2010 | embedded
2 | 4 | First Print Date: 5-Mar-2015 | embedded
2 | 5 | Revision Date: 14-Aug-2019 | embedded
2 | 6 | Version: 1.1.1. | embedded
2 | 7 | Safety Data Sheet (SDS) for Indium, Enriched Indium https://www.buyisotope.com Page 2/9 | embedded
2 | 8 | Hazard Statements: | embedded
2 | 9 | H372 Causes damage to organs through prolonged or repeated exposure. | embedded
2 | 10 | H411 Toxic to aquatic life with long lasting effects. | embedded
2 | 11 | Precautionary Statements: | embedded
2 | 12 | P261 Avoid breathing dust/vapours. | embedded
2 | 13 | P274 Wash hands thoroughly after handling. | embedded
2 | 14 | P304 + P340 IF INHALED: Remove person to fresh air and keep comfortable for breathing. | embedded
2 | 15 | P314 Get medical advice/attention if you feel unwell. | embedded
2 | 16 | P501 Dispose of contents/container in accordance with local and international regulations. | embedded
2 | 17 | Other hazards: None known. | embedded
2 | 18 | Section 3: Composition/Information on Ingredients | embedded
2 | 19 | Substance/Mixture: Substance. | embedded
2 | 20 | Ingredients: | embedded
2 | 21 | Substance name (IUPAC/EC) CAS - No. Molecular | embedded
2 | 22 | weight | embedded
2 | 23 | Concentration | embedded
2 | 24 | % by weight | embedded
2 | 25 | Classification | embedded
2 | 26 | EC1272/2008 EC - No. | embedded
2 | 27 | Indium | embedded
2 | 28 | 7440-74-6 | embedded
2 | 29 | 114.82 >99% STOT RE 1 H372 | embedded
2 | 30 | Aquatic Chronic 2H411 231-180-0 | embedded
2 | 31 | For explanation of abbreviations see Section 16. | embedded
2 | 32 | Section 4: First - Aid Measures | embedded
2 | 33 | Description of first aid measures: | embedded
2 | 34 | In case of inhalation: Evacuate the victim to a safe area as soon as possible. Loosen tight clothing such as a collar, tie, | embedded
2 | 35 | belt or waistband. If breathing is difficult, administer oxygen. If the victim is not breathing, perform mouth-to-mouth | embedded
2 | 36 | resuscitation. Seek medical attention. | embedded
2 | 37 | In case of skin contact: After contact with skin, wash immediately with plenty of water. Gently and thoroughly wash | embedded
2 | 38 | the contaminated skin with running water and nonabrasive soap. Be particularly careful to clean folds, crevices, | embedded
2 | 39 | creases and groin. Cover the irritated skin with an emollient. If irritation persists, seek medical attention. Wash | embedded
2 | 40 | contaminated clothing before reusing. | embedded
2 | 41 | In case of eye contact: No known effect on eye contact; rinse with water for a few minutes. | embedded
2 | 42 | In case of ingestion: Do not induce vomiting. Loosen tight clothing such as a collar, tie, belt or waistband. If the victim | embedded
2 | 43 | is not breathing, perform mouth-to-mouth resuscitation. Seek immediate medical attention. | embedded
2 | 44 | Most important symptoms and effects, both acute and delayed: | embedded
2 | 45 | Inhalation: Hazardous in case of inhalation. | embedded
2 | 46 | Eyes: Hazardous in case of eye contact. | embedded
2 | 47 | Skin contact: Hazardous in case of skin contact. | embedded
2 | 48 | Ingestion: Hazardous in case of ingestion. | embedded
2 | 49 | Indication of any immediate medical attention and special treatment needed: Treat symptomatically. Show this | embedded
2 | 50 | safety data sheet to a physician or emergency room. | embedded
3 | 1 | Safety Data Sheet for Indium, | embedded
3 | 2 | Enriched Indium | embedded
3 | 3 | According to ISO 11014:2010 | embedded
3 | 4 | First Print Date: 5-Mar-2015 | embedded
3 | 5 | Revision Date: 14-Aug-2019 | embedded
3 | 6 | Version: 1.1.1. | embedded
3 | 7 | Safety Data Sheet (SDS) for Indium, Enriched Indium https://www.buyisotope.com Page 3/9 | embedded
3 | 8 | Section 5: Fire - Fighting Measures | embedded
3 | 9 | Extinguisher media: | embedded
3 | 10 | Suitable extinguisher media: Use water spray or fog. Cool containing vessels with water jet in order to prevent | embedded
3 | 11 | pressure build-up, autoignition or explosion. | embedded
3 | 12 | Unsuitable extinguishing media: None known. | embedded
3 | 13 | Special hazards arising from the mixture: Indium/indium oxides. | embedded
3 | 14 | Advice for fire-fighters: Wear self-contained breathing apparatus and protective clothing for firefighting. | embedded
3 | 15 | Further information: Standard procedure for chemical fires. Use extinguishing measures that are appropriate to local | embedded
3 | 16 | circumstances and the surrounding environment. | embedded
3 | 17 | Section 6: Accidental Release Measures | embedded
3 | 18 | Personal precautions, protective equipment and emergency procedures: | embedded
3 | 19 | Personal precautions: Use personal protective equipment. Avoid dust formation. Avoid breathing vapours, mist or | embedded
3 | 20 | gas. Ensure adequate ventilation. Evacuate personnel to safe areas. Avoid breathing dust. For personal protection see | embedded
3 | 21 | section 8. | embedded
3 | 22 | Environmental precautions: Prevent product from entering drains. Prevent further leakage or spillage if safe to do so. | embedded
3 | 23 | Local authorities should be advised if significant spillages cannot be contained. | embedded
3 | 24 | Methods for containment and cleaning up: | embedded
3 | 25 | Methods for cleaning up: Stop leak if without risk. Do not touch spilled material. Use water spray curtain to divert | embedded
3 | 26 | vapor drift. Prevent entry into sewers, basements or confined areas; dike if needed. Eliminate all ignition sources. Call | embedded
3 | 27 | for assistance on disposal. Be careful that the product is not present at a concentration level above TLV. Check TLV on | embedded
3 | 28 | the MSDS and with local authorities. | embedded
3 | 29 | Reference to other sections: | embedded
3 | 30 | Treat recovered material as described in the section "Disposal considerations". | embedded
3 | 31 | Section 7: Handling and Storage | embedded
3 | 32 | Precautions for safe handling: | embedded
3 | 33 | Advice on safe handling: Keep away from heat. Keep away from sources of ignition. Ground all equipment containing | embedded
3 | 34 | material. Do not breathe dust. | embedded
3 | 35 | Hygiene measures: Do not eat, drink or smoke when using this product. | embedded
3 | 36 | Conditions for safe storage, including incompatibilities: | embedded
3 | 37 | Requirements for storage areas and containers: Flammable materials should be stored in a separate safety storage | embedded
3 | 38 | cabinet or room. Keep away from heat. Keep away from sources of ignition. Keep container tightly closed. Keep in a | embedded
3 | 39 | cool, well-ventilated place. Ground all equipment containing material. Keep container dry. Keep in a cool place. | embedded
3 | 40 | Section 8: Exposure Controls/ Personal Protection | embedded
3 | 41 | Control parameters: | embedded
3 | 42 | Occupational Exposure Limits: | embedded
3 | 43 | TWA 0.1 (mg/m 3 ) from OSHA (PEL). | embedded
4 | 1 | Safety Data Sheet for Indium, | embedded
4 | 2 | Enriched Indium | embedded
4 | 3 | According to ISO 11014:2010 | embedded
4 | 4 | First Print Date: 5-Mar-2015 | embedded
4 | 5 | Revision Date: 14-Aug-2019 | embedded
4 | 6 | Version: 1.1.1. | embedded
4 | 7 | Safety Data Sheet (SDS) for Indium, Enriched Indium https://www.buyisotope.com Page 4/9 | embedded
4 | 8 | TWA 0.1 (mg/m 3 ) from ACGIH (Consult local authorities for acceptable exposure limits). | embedded
4 | 9 | Exposure controls: | embedded
4 | 10 | Appropriate engineering controls: Use process enclosures, local exhaust ventilation, or other engineering controls to | embedded
4 | 11 | keep airborne levels below recommended exposure limits. If user operations generate dust, fume or mist, use | embedded
4 | 12 | ventilation to keep exposure to airborne contaminants below the exposure limit. | embedded
4 | 13 | Individual protection measures, such as personal protective equipment: | embedded
4 | 14 | Eye/face protection: Use safety glasses. If there is a potential for exposure to particles which could cause eye | embedded
4 | 15 | discomfort, wear chemical goggles. | embedded
4 | 16 | Hand protection: Use chemical resistant gloves. Examples of preferred glove barrier materials include: Butyl rubber, | embedded
4 | 17 | Neoprene, Nitrile/butadiene rubber, Polyethylene, Ethyl vinyl alcohol laminate, polyvinyl alcohol, Polyvinyl chloride. | embedded
4 | 18 | Body protection: Wear protective clothing as appropriate. | embedded
4 | 19 | Respiratory protection: Dust respirator. Be sure to use an approved/certified respirator or equivalent. | embedded
4 | 20 | Section 9: Physical and Chemical Properties | embedded
4 | 21 | Information on basic physical and chemical properties | embedded
4 | 22 | Appearance (form): Solid (powder). | embedded
4 | 23 | Colour: Not applicable. | embedded
4 | 24 | Odour: No data available. | embedded
4 | 25 | Odour threshold: No data available. | embedded
4 | 26 | Molecular Weight: 114.82 | embedded
4 | 27 | pH (concentration): No data available. | embedded
4 | 28 | Melting point/range (° C): 156.17 °C | embedded
4 | 29 | Boiling point/range (° C): 200 0 °C | embedded
4 | 30 | Freezing point (°C): No data available. | embedded
4 | 31 | Flash point (° C): No data available. | embedded
4 | 32 | Evaporation rate: No data available. | embedded
4 | 33 | Flammability (solid, gas): No data available. | embedded
4 | 34 | Ignition temperature (° C): No data available. | embedded
4 | 35 | Upper/lower flammability/explosive limits: No data available. | embedded
4 | 36 | Vapour pressure (20 ° C): No data available. | embedded
4 | 37 | Vapour density: No data available. | embedded
4 | 38 | Relative densi ty (25 ° C): 7.3 | embedded
4 | 39 | Water solubility (g/L ) at 20 ° C: Insoluble. | embedded
4 | 40 | n-Octanol/Water partition coefficient : No data available. | embedded
4 | 41 | Auto-ignition temperature: No data available. | embedded
4 | 42 | Decomposition temperature: No data available. | embedded
4 | 43 | Viscosity, dynamic (mPa s): No data available. | embedded
4 | 44 | Explosive properties: The substance or mixture is not classified as explosive. | embedded
4 | 45 | Oxidising properties: The substance or mixture is not classified as oxidizing. | embedded
4 | 46 | Section 10: Stability and React ivity | embedded
4 | 47 | Reactivity: No dangerous reaction known under conditions of normal use. | embedded
4 | 48 | Chemical stability: Stable under normal conditions. | embedded
5 | 1 | Safety Data Sheet for Indium, | embedded
5 | 2 | Enriched Indium | embedded
5 | 3 | According to ISO 11014:2010 | embedded
5 | 4 | First Print Date: 5-Mar-2015 | embedded
5 | 5 | Revision Date: 14-Aug-2019 | embedded
5 | 6 | Version: 1.1.1. | embedded
5 | 7 | Safety Data Sheet (SDS) for Indium, Enriched Indium https://www.buyisotope.com Page 5/9 | embedded
5 | 8 | Possibility of hazardous reactions: No dangerous reaction known under conditions of normal use. | embedded
5 | 9 | Conditions to avoid: None known . | embedded
5 | 10 | Incompatible materials: None known. | embedded
5 | 11 | Hazardous decomposition products: None known. | embedded
5 | 12 | Section 11: Toxicological Information | embedded
5 | 13 | Information on toxicological effects: | embedded
5 | 14 | Not classified based on available information. | embedded
5 | 15 | Classification according to GHS (1272/2008/EG, CLP) | embedded
5 | 16 | Skin corrosion/irritation: | embedded
5 | 17 | Not classified based on available information. | embedded
5 | 18 | Serious eye damage/eye irritation: | embedded
5 | 19 | Not classified based on available information. | embedded
5 | 20 | Respiratory or skin sensitisation: | embedded
5 | 21 | Not classified based on available information. | embedded
5 | 22 | Germ cell mutagenicity: | embedded
5 | 23 | Not classified based on available information. | embedded
5 | 24 | Carcinogenicity: | embedded
5 | 25 | Not classified based on available information. | embedded
5 | 26 | Reproductive toxicity: | embedded
5 | 27 | Not classified based on available information. | embedded
5 | 28 | Specific target organ toxicity – single exposure (STOT): | embedded
5 | 29 | Not classified based on available information. | embedded
5 | 30 | Specific target organ toxicity (STOT) – repeated exposure: | embedded
5 | 31 | Causes damage to organs through prolonged or repeated exposure. | embedded
5 | 32 | Aspiration toxicity: | embedded
5 | 33 | Not classified based on available information. | embedded
5 | 34 | Section 12: Ecological Information | embedded
5 | 35 | Toxicity: No data available. | embedded
5 | 36 | Persistence and degradability: Possibly hazardous short-term degradation products are not likely. However, long- | embedded
5 | 37 | term degradation products may arise. | embedded
5 | 38 | Bioaccumulative potential: No data available. | embedded
5 | 39 | Mobility in soil: No data available. | embedded
5 | 40 | Results of PBT& vPvB assessment: Not relevant. | embedded
5 | 41 | Other adverse effects: No data available. | embedded
5 | 42 | Section 13: Disposal Considerations | embedded
5 | 43 | Waste treatment methods: Contact a licensed professional waste disposal service to dispose of this material. Observe | embedded
5 | 44 | all federal, state, and local environmental regulations. Catalysts and expensive metals should be recovered for reuse | embedded
5 | 45 | or recycling. | embedded
5 | 46 | Section 14: Transport Information | embedded
6 | 1 | Safety Data Sheet for Indium, | embedded
6 | 2 | Enriched Indium | embedded
6 | 3 | According to ISO 11014:2010 | embedded
6 | 4 | First Print Date: 5-Mar-2015 | embedded
6 | 5 | Revision Date: 14-Aug-2019 | embedded
6 | 6 | Version: 1.1.1. | embedded
6 | 7 | Safety Data Sheet (SDS) for Indium, Enriched Indium https://www.buyisotope.com Page 6/9 | embedded
6 | 8 | DOT: | embedded
6 | 9 | Proper Shipping Name: ENVIRONMENTALL HAZARDOUS SUBSTANCE, SOLID, N.O.S. (Indium) | embedded
6 | 10 | Hazard Class : 9 | embedded
6 | 11 | UN Number: 3077 | embedded
6 | 12 | Packing Group: III | embedded
6 | 13 | Hazard Labels: | embedded
6 | 14 | IMDG: | embedded
6 | 15 | Proper Shipping Name: ENVIRONMENTALL HAZARDOUS SUBSTANCE, SOLID, N.O.S. (Indium) | embedded
6 | 16 | Hazard Class : 9 | embedded
6 | 17 | UN Number: 3077 | embedded
6 | 18 | Packing Group: III | embedded
6 | 19 | Marine Pollutant: Yes. | embedded
6 | 20 | Section 15: Regulatory Information | embedded
6 | 21 | EU regulations: | embedded
6 | 22 | Regulation (EC) No. 1005/2009 on substances that deplete the ozone layer, Annex I and II, as amended | embedded
6 | 23 | Not listed. | embedded
6 | 24 | Regulation (EC) No. 850/2004 on persistent organic pollutants, Annex I | embedded
6 | 25 | Not listed. | embedded
6 | 26 | Regulation (EU) No. 649/2012 concerning the export and import of dangerous chemicals, Annex I, Part 1 as | embedded
6 | 27 | amended | embedded
6 | 28 | Not listed. | embedded
6 | 29 | Regulation (EU) No. 649/2012 concerning the export and import of dangerous chemicals, Annex I, Part 2 as | embedded
6 | 30 | amended | embedded
6 | 31 | Not listed. | embedded
6 | 32 | Regulation (EU) No. 649/2012 concerning the export and import of dangerous chemicals, Annex I, Part 3 as | embedded
6 | 33 | amended | embedded
6 | 34 | Not listed. | embedded
6 | 35 | Regulation (EU) No. 649/2012 concerning the export and import of dangerous chemicals, Annex V as amended | embedded
6 | 36 | Not listed. | embedded
6 | 37 | Regulation (EC) No. 166/2006 Annex II Pollutant Release and Transfer Registry | embedded
6 | 38 | Not listed. | embedded
6 | 39 | Regulation (EC) No. 1907/2006, REACH Article 59(10) Candidate List as currently published by ECHA | embedded
6 | 40 | Not listed. | embedded
6 | 41 | Authorisations: | embedded
6 | 42 | Regulation (EC) No. 1907/2006, REACH Annex XIV Substances subject to authorization, as amended | embedded
6 | 43 | Not listed. | embedded
6 | 44 | Restrictions on use: | embedded
7 | 1 | Safety Data Sheet for Indium, | embedded
7 | 2 | Enriched Indium | embedded
7 | 3 | According to ISO 11014:2010 | embedded
7 | 4 | First Print Date: 5-Mar-2015 | embedded
7 | 5 | Revision Date: 14-Aug-2019 | embedded
7 | 6 | Version: 1.1.1. | embedded
7 | 7 | Safety Data Sheet (SDS) for Indium, Enriched Indium https://www.buyisotope.com Page 7/9 | embedded
7 | 8 | Regulation (EC) No. 1907/2006 Annex XVII Substances subject to restriction on marketing and use | embedded
7 | 9 | Not regulated. | embedded
7 | 10 | Regulation (EC) No. 1907/2006, REACH Annex XVII Substances subject to restriction on marketing and use as | embedded
7 | 11 | amended | embedded
7 | 12 | Not listed. | embedded
7 | 13 | Directive 2004/37/EC on the protection of workers from the risks related to exposure to carcinogens and mutagens | embedded
7 | 14 | at work | embedded
7 | 15 | Not regulated. | embedded
7 | 16 | Directive 92/85/EEC: on the safety and health of pregnant workers and workers who have recently given birth or | embedded
7 | 17 | are breastfeeding. | embedded
7 | 18 | Not regulated. | embedded
7 | 19 | Other EU regulations: | embedded
7 | 20 | Directive 2012/18/EU on major accident hazards involving dangerous substances | embedded
7 | 21 | Not listed. | embedded
7 | 22 | Directive 98/24/EC on the protection of the health and safety of workers from the risks related to chemical agents | embedded
7 | 23 | at work. | embedded
7 | 24 | Always applicable. | embedded
7 | 25 | Directive 94/33/EC on the protection of young people at work | embedded
7 | 26 | Not listed. | embedded
7 | 27 | Other regulations: The product is classified and labelled in accordance with EC directives or respective national laws. | embedded
7 | 28 | This Safety Data Sheet complies with the requirements of Regulation (EC) No 1907/2006, as amended. | embedded
7 | 29 | SARA 302 Components: No chemicals in this material are subject to the reporting requirements of SARA Title III, | embedded
7 | 30 | Section 302. | embedded
7 | 31 | SARA 313 Components: This material does not contain any chemical components with known CAS numbers that | embedded
7 | 32 | exceed the threshold (De Minimis) reporting levels established by SARA Title III, Section 313. | embedded
7 | 33 | SARA 311/312 Hazards: Fire Hazard, Acute Health Hazard, Chronic Health Hazard. | embedded
7 | 34 | Massachusetts Right to Know Components: Indium / CAS No. 7440-74-6 / Revision Date 1994-04-01 | embedded
7 | 35 | Pennsylvania Right to Know Components: Indium / CAS No. 7440-74-6 / Revision Date 1994-04-01 | embedded
7 | 36 | New Jersey Right to Know Components: Indium / CAS No. 7440-74-6 / Revision Date 1994-04-01 | embedded
7 | 37 | California Prop. 65 Components: This product does not contain any chemicals known to the State of California to | embedded
7 | 38 | cause cancer, birth defects, or any other reproductive harm. | embedded
7 | 39 | National regulations: Follow national regulation for work with chemical agents. | embedded
7 | 40 | Chemical safety assessment: No Chemical Safety Assessment has been carried out. | embedded
7 | 41 | Section 16: Other Information | embedded
7 | 42 | List of abbreviations: | embedded
7 | 43 | ACGIH American Conference of Governmental Industrial Hygienists | embedded
7 | 44 | ADR European Agreement Concerning the International Carriage of Dangerous Goods by Road | embedded
7 | 45 | ALARA As Low As Is Reasonably Achievable | embedded
7 | 46 | AMU Atomic Mass Unit | embedded
7 | 47 | ANSI American National Standards Institute | embedded
7 | 48 | BLS Basic Life Support | embedded
7 | 49 | CAM Continuous Air Monitor | embedded
7 | 50 | CAS Chemical Abstracts Service (division of the American Chemical Society) | embedded
8 | 1 | Safety Data Sheet for Indium, | embedded
8 | 2 | Enriched Indium | embedded
8 | 3 | According to ISO 11014:2010 | embedded
8 | 4 | First Print Date: 5-Mar-2015 | embedded
8 | 5 | Revision Date: 14-Aug-2019 | embedded
8 | 6 | Version: 1.1.1. | embedded
8 | 7 | Safety Data Sheet (SDS) for Indium, Enriched Indium https://www.buyisotope.com Page 8/9 | embedded
8 | 8 | CEN European Committee for Standardization | embedded
8 | 9 | CERCLA Comprehensive Environmental Response Compensation and Liability Act | embedded
8 | 10 | CLP Classification, Labelling and Packaging (European Union) | embedded
8 | 11 | CPR Controlled Products Regulations (Canada) | embedded
8 | 12 | CWA Clean Water Act (USA) | embedded
8 | 13 | DAC Derived Air Concentration (USA) | embedded
8 | 14 | DOE United States Department of Energy (USA) | embedded
8 | 15 | DOT United States Department of Transportation (USA) | embedded
8 | 16 | DSL Domestic Substances List (Canada) | embedded
8 | 17 | EC50 Half Maximal Effective Concentration | embedded
8 | 18 | EINECS European Inventory of Existing Commercial Chemical Substances | embedded
8 | 19 | EHS Environmentally Hazardous Substance | embedded
8 | 20 | ELINCS European List of Notified Chemical Substances | embedded
8 | 21 | EMS Emergency Response Procedures for Ships Carrying Dangerous Goods | embedded
8 | 22 | EPA Environmental Protection Agency (USA) | embedded
8 | 23 | EPCRA Emergency Planning and Community Right-To-Know Act (EPCRA) of 1986 | embedded
8 | 24 | GHS Globally Harmonized System | embedded
8 | 25 | HMIS Hazardous Materials Identification System (USA) | embedded
8 | 26 | IARC International Agency for Research on Cancer | embedded
8 | 27 | IATA International Air Transport Association | embedded
8 | 28 | IBC Intermediate Bulk Containers | embedded
8 | 29 | ICAO International Civil Aviation Organization | embedded
8 | 30 | IDLH Immediately Dangerous to Life or Health | embedded
8 | 31 | IMDG International Maritime Code for Dangerous Goods | embedded
8 | 32 | LC50 Lethal concentration, 50 percent | embedded
8 | 33 | LD50 Lethal dose, 50 percent | embedded
8 | 34 | LDLO Lethal Dose Low | embedded
8 | 35 | LOEC Lowest-Observed-Effective Concentration | embedded
8 | 36 | MARPOL International Convention for the Prevention of Pollution from Ships | embedded
8 | 37 | MSHA Mine Safety and Health Administration (USA) | embedded
8 | 38 | NCRP National Council on Radiation Protection & Measurements (USA) | embedded
8 | 39 | NDSL Non-Domestic Substances List (Canada) | embedded
8 | 40 | NFPA National Fire Protection Association (USA) | embedded
8 | 41 | NIOSH National Institute for Occupational Safety and Health (USA) | embedded
8 | 42 | NOEC No Observed Effect Concentration | embedded
8 | 43 | N.O.S. Not Otherwise Specified | embedded
8 | 44 | NRC Nuclear Regulatory Commission (USA) | embedded
8 | 45 | NTP National Toxicology Program (USA) | embedded
8 | 46 | OSHA Occupational Safety and Health Administration (USA) | embedded
8 | 47 | PBT Persistent Bioaccumulative and Toxic Chemical | embedded
8 | 48 | PEL Permissible Exposure Limit | embedded
8 | 49 | PIH Poisonous by Inhalation Hazard | embedded
8 | 50 | RCRA Resource Conservation and Recovery Act (USA) | embedded
8 | 51 | RCT Radiation Control Technician | embedded
8 | 52 | REACH Registration, Evaluation, Authorisation and Restriction of Chemicals (Europe) | embedded
8 | 53 | RID Regulations Concerning the International Transport of Dangerous Goods by Rail | embedded
8 | 54 | RTECS Registry of Toxic Effects of Chemical Substances | embedded
9 | 1 | Safety Data Sheet for Indium, | embedded
9 | 2 | Enriched Indium | embedded
9 | 3 | According to ISO 11014:2010 | embedded
9 | 4 | First Print Date: 5-Mar-2015 | embedded
9 | 5 | Revision Date: 14-Aug-2019 | embedded
9 | 6 | Version: 1.1.1. | embedded
9 | 7 | Safety Data Sheet (SDS) for Indium, Enriched Indium https://www.buyisotope.com Page 9/9 | embedded
9 | 8 | SARA Superfund Amendments and Reauthorization Act (USA) | embedded
9 | 9 | TDG Transportation of Dangerous Goods (Canada) | embedded
9 | 10 | TIH Toxic by Inhalation Hazard | embedded
9 | 11 | TLV Threshold Limit Value | embedded
9 | 12 | TPQ Threshold Planning Quantity | embedded
9 | 13 | TSCA Toxic Substances Control Act | embedded
9 | 14 | TWA Time Weighted Average | embedded
9 | 15 | UN United Nations (Number) | embedded
9 | 16 | VOC Volatile Organic Compound | embedded
9 | 17 | vPvB Very Persistent Very Bioaccumulative Chemical | embedded
9 | 18 | WGK Wassergefährdungsklassen (Germany: Water Hazard Classes) | embedded
9 | 19 | WHMIS Workplace Hazardous Materials Information System | embedded
9 | 20 | References: | embedded
9 | 21 | Not available. | embedded
9 | 22 | Full text of any H-statements not written out in full under Sections 2 to 15: | embedded
9 | 23 | H372 Causes damage to organs through prolonged or repeated exposure. | embedded
9 | 24 | H411 Toxic to aquatic life with long lasting effects. | embedded
9 | 25 | Revision information: | embedded
9 | 26 | None. | embedded
9 | 27 | Training information: | embedded
9 | 28 | Follow training instructions when handling this material. | embedded
9 | 29 | Further Information: | embedded
9 | 30 | The information provided in this Safety Data Sheet is correct to the best of our knowledge, information and belief at | embedded
9 | 31 | the date of its publication. The information given is designed only as a guidance for safe handling, use, processing, | embedded
9 | 32 | storage, transportation, disposal and release and is not to be considered a warranty or quality specification. The | embedded
9 | 33 | information relates only to the specific material designated and may not be valid for such material used in | embedded
9 | 34 | combination with any other materials or in any process, unless specified in the text. | embedded