## 文書情報
SDS文書情報
原本PDFから抽出したテキストです。表、画像、記号、OCR結果は原本と異なる場合があります。安全情報は原本PDFで確認してください。
項目 | 内容
文書名 | Iron-57 SDS (Fe-57 / 57Fe) — Iron, Enriched Iron
発行元 | Neonest AB
材料 | Iron, Enriched Iron
CAS番号 | 7439-89-6
製品番号・グレード | Enriched isotope · Iron-57 · Fe-57 · 57Fe
文書種類 | SDS
原文の言語 | English
地域 | Sweden
改訂日 | 15-Aug-2019
ページ数 | 9
原本ファイル名 | iron-57-metal-safety-data-sheet-iron-57-sds-iron-57-isotope-iron-57-enriched-iron-57.pdf
RESDSページ | https://resds.com/document/iron-57-isotope-sds-fe-57-57fe-iron-enriched-iron-bb2a5e6f9b
原本PDF | https://resds.com/pdf/iron-57-isotope-sds-fe-57-57fe-iron-enriched-iron-bb2a5e6f9b.pdf
情報源URL | https://www.buyisotope.com/sds/iron-57-metal-safety-data-sheet-iron-57-sds-iron-57-isotope-iron-57-enriched-iron-57.pdf
説明 | Safety Data Sheet for Iron, Enriched Iron, published by Neonest AB. Supplier file designation: Iron-57 / Fe-57 / 57Fe.

## 原文内容
ページ | 行 | 原文内容 | 抽出方法
1 | 1 | Safety Data Sheet for Iron, Enriched Iron | embedded
1 | 2 | According to ISO 11014:2010 | embedded
1 | 3 | First Print Date: 5-Mar-2015 | embedded
1 | 4 | Revision Date: 15-Aug-2019 | embedded
1 | 5 | Version: 1.1.1. | embedded
1 | 6 | Safety Data Sheet (SDS) for Iron, Enriched Iron https://www.buyisotope.com Page 1/9 | embedded
1 | 7 | Section 1: Identification of the Substance/Mixture and of the Company/Undertaking | embedded
1 | 8 | Product Identifier: | embedded
1 | 9 | Identification as on the label/Trade name: Iron, Enriched Iron. | embedded
1 | 10 | Molecular weight: 55.847 | embedded
1 | 11 | Chemical formula: Fe | embedded
1 | 12 | Synonyms: Iron Dust; Iron Metal; Metallic Iron; Elemental Iron. | embedded
1 | 13 | Details of the supplier of the Safety Data Sheet: | embedded
1 | 14 | Neonest AB | embedded
1 | 15 | Storgatan 70C, Solna | embedded
1 | 16 | SE-17152 | embedded
1 | 17 | Sweden | embedded
1 | 18 | Contact details: | embedded
1 | 19 | +46-76-219-9731 | embedded
1 | 20 | 24-hour Emergency Contact: | embedded
1 | 21 | Swedish Poisons Centre | embedded
1 | 22 | Phone: 112 - Ask for Poisons Information, 112 – begär Giftinformation . | embedded
1 | 23 | Other International Contacts: | embedded
1 | 24 | CHEMTREC 24-hour: +1-703-741-5500 (US + Worldwide) | embedded
1 | 25 | NHS: 111 (UK) | embedded
1 | 26 | Charite: +49 30 450 531 000 (Netherlands) | embedded
1 | 27 | INTCF: +34 917689800 (Spain) | embedded
1 | 28 | CapTv: +33 1 40 05 48 48 (France) | embedded
1 | 29 | Section 2: Hazards Identification | embedded
1 | 30 | Classification of the substances or mixture: | embedded
1 | 31 | The mixture is classified according to: Regulation EC 1272/2008 [EU-GHS/CLP] | embedded
1 | 32 | Hazard classes/Hazard categories: Hazard statement: | embedded
1 | 33 | Not classified as hazardous. None required. | embedded
1 | 34 | Label elements: | embedded
1 | 35 | Hazard pictograms: Not required. | embedded
1 | 36 | Signal Words: Not required. | embedded
1 | 37 | Hazard Statements: Not required. | embedded
1 | 38 | Precautionary Statements: None. | embedded
1 | 39 | Other hazards: None known. | embedded
2 | 1 | Safety Data Sheet for Iron, Enriched Iron | embedded
2 | 2 | According to ISO 11014:2010 | embedded
2 | 3 | First Print Date: 5-Mar-2015 | embedded
2 | 4 | Revision Date: 15-Aug-2019 | embedded
2 | 5 | Version: 1.1.1. | embedded
2 | 6 | Safety Data Sheet (SDS) for Iron, Enriched Iron https://www.buyisotope.com Page 2/9 | embedded
2 | 7 | Section 3: Composition/Information on Ingredients | embedded
2 | 8 | Substance/Mixture: Substance. | embedded
2 | 9 | Ingredients: | embedded
2 | 10 | Substance name (IUPAC/EC) CAS - No. Molecular | embedded
2 | 11 | weight | embedded
2 | 12 | Concentration | embedded
2 | 13 | % by weight | embedded
2 | 14 | Classification | embedded
2 | 15 | EC1272/2008 EC - No. | embedded
2 | 16 | Iron | embedded
2 | 17 | 7439-89-6 | embedded
2 | 18 | 55.847 >99% Not Classified. | embedded
2 | 19 | 231-096-4 | embedded
2 | 20 | For explanation of abbreviations see Section 16. | embedded
2 | 21 | Section 4: First - Aid Measures | embedded
2 | 22 | Description of first aid measures: | embedded
2 | 23 | In case of inhalation: Remove from exposure to fresh air immediately. If not breathing, give artificial respiration. If | embedded
2 | 24 | breathing is difficult, give oxygen. Seek medical attention if cough or other symptoms appear. | embedded
2 | 25 | In case of skin contact: Flush skin immediately with plenty of soap and water for at least 15 minutes while removing | embedded
2 | 26 | contaminated clothing and shoes. Seek medical attention if irritation develops or persists. | embedded
2 | 27 | In case of eye contact: Flush eyes immediately with plenty of water for at least 15 minutes, occasionally lifting the | embedded
2 | 28 | upper and lower eyelids. Seek medical attention immediately. | embedded
2 | 29 | In case of ingestion: If victim is conscious and alert, give 2-4 cups of milk or water. Seek medical attention | embedded
2 | 30 | immediately. | embedded
2 | 31 | Most important symptoms and effects, both acute and delayed: | embedded
2 | 32 | Inhalation: Inhalation of fumes may cause metal fume fever, which is characterized by flu-like symptoms with metallic | embedded
2 | 33 | taste, fever, chills, cough, weakness, chest pain, muscle pain and increased white blood cell count. May cause lung | embedded
2 | 34 | damage. | embedded
2 | 35 | Eyes: Exposure to particulate or solution may cause conjunctivitis, ulceration, and corneal abnormalities. | embedded
2 | 36 | Skin contact: May cause skin irritation. | embedded
2 | 37 | Ingestion: May cause gastrointestinal irritation with nausea, vomiting and diarrhoea. Acute toxicity may include | embedded
2 | 38 | weakness, shock, cyamopsis and acidosis. Delayed symptoms may include liver damage. | embedded
2 | 39 | Indication of any immediate medical attention and special treatment needed: Treat symptomatically. Show this | embedded
2 | 40 | safety data sheet to a physician or emergency room. | embedded
2 | 41 | Section 5: Fire - Fighting Measures | embedded
2 | 42 | Extinguisher media: | embedded
2 | 43 | Suitable extinguisher media: Use powdered graphite, powdered salt, or powdered limestone. | embedded
2 | 44 | Unsuitable extinguishing media: DO NOT use water, carbon dioxide or dry chemical. | embedded
2 | 45 | Special hazards arising from the mixture: Moderate explosion hazard in the form of a dust when exposed to heat or | embedded
2 | 46 | flame. | embedded
2 | 47 | Advice for fire-fighters: Use NIOSH-approved self-contained breathing apparatus and full protective equipment. | embedded
2 | 48 | Fumes from fire are hazardous. Isolate runoff to prevent environmental pollution. | embedded
3 | 1 | Safety Data Sheet for Iron, Enriched Iron | embedded
3 | 2 | According to ISO 11014:2010 | embedded
3 | 3 | First Print Date: 5-Mar-2015 | embedded
3 | 4 | Revision Date: 15-Aug-2019 | embedded
3 | 5 | Version: 1.1.1. | embedded
3 | 6 | Safety Data Sheet (SDS) for Iron, Enriched Iron https://www.buyisotope.com Page 3/9 | embedded
3 | 7 | Further information: Moderate fire hazard in the form of a dust when exposed to heat or flame. Can react with water | embedded
3 | 8 | to liberate flammable hydrogen gas. Minimum ignition temperature, iron dust cloud: 430 ° C (805 ° F). Ultrafine iron | embedded
3 | 9 | powder (ca. 5 microns) is pyrophoric and can ignite spontaneously in air. | embedded
3 | 10 | Sect ion 6: Accidental Release Measures | embedded
3 | 11 | Personal precautions, protective equipment and emergency procedures: | embedded
3 | 12 | Personal precautions: Use proper personal protective equipment as indicated in Section 8. | embedded
3 | 13 | Environmental precautions: Prevent product from entering drains. Prevent further leakage or spillage if safe to do so. | embedded
3 | 14 | Local authorities should be advised if significant spillages cannot be contained. | embedded
3 | 15 | Methods for containment and cleaning up: | embedded
3 | 16 | Methods for cleaning up: Sweep up or absorb material, then place into a suitable clean, dry, closed container for | embedded
3 | 17 | disposal. Avoid generating dusty conditions. Remove all sources of ignition. | embedded
3 | 18 | Reference to other sections: | embedded
3 | 19 | Treat recovered material as described in the section "Disposal considerations". | embedded
3 | 20 | Section 7: Handling and St orage | embedded
3 | 21 | Precautions for safe handling: | embedded
3 | 22 | Advice on safe handling: Wash thoroughly after handling. Remove contaminated clothing and wash before reuse. Use | embedded
3 | 23 | with adequate ventilation. Minimize dust generation and accumulation. Avoid contact with eyes, skin, and clothing. | embedded
3 | 24 | Keep container tightly closed. Avoid ingestion and inhalation. | embedded
3 | 25 | Hygiene measures: Do not eat, drink or smoke when using this product. | embedded
3 | 26 | Conditions for safe storage, including incompatibilities: | embedded
3 | 27 | Requirements for storage areas and containers: Keep from contact with oxidizing materials. Store in a cool, dry, well- | embedded
3 | 28 | ventilated area away from incompatible substances. | embedded
3 | 29 | Section 8: Exposure Controls/ Personal Protection | embedded
3 | 30 | Control parameters: | embedded
3 | 31 | Occupational exposure limits: | embedded
3 | 32 | Airborne Exposure Limits: | embedded
3 | 33 | OSHA Permissible Iron oxide fume: 10 mg/m 3 Exposure Limit (PEL) | embedded
3 | 34 | ACGIH Threshold Iron oxide dust and fume (Fe 2 O 3 ) as Fe: 5 mg/m 3 (TWA); inhalable | embedded
3 | 35 | Limit Value (TLV) Particulate: A4 - not classifiable as a human carcinogen | embedded
3 | 36 | Exposure controls: | embedded
3 | 37 | Appropriate engineering controls: Use process enclosure, local exhaust ventilation, or engineering controls to control | embedded
3 | 38 | airborne levels. | embedded
3 | 39 | Individual protection measures, such as personal protective equipment: | embedded
3 | 40 | Eye/face protection: Wear appropriate protective eyeglasses or chemical safety goggles as described by OSHA's eye | embedded
3 | 41 | and face protection regulations in 29 CFR 1910.133 or European Standard EN166. | embedded
4 | 1 | Safety Data Sheet for Iron, Enriched Iron | embedded
4 | 2 | According to ISO 11014:2010 | embedded
4 | 3 | First Print Date: 5-Mar-2015 | embedded
4 | 4 | Revision Date: 15-Aug-2019 | embedded
4 | 5 | Version: 1.1.1. | embedded
4 | 6 | Safety Data Sheet (SDS) for Iron, Enriched Iron https://www.buyisotope.com Page 4/9 | embedded
4 | 7 | Hand protection: Use chemical resistant gloves. Examples of preferred glove barrier materials include: Butyl rubber, | embedded
4 | 8 | Neoprene, Nitrile/butadiene rubber, Polyethylene, Ethyl vinyl alcohol laminate, polyvinyl alcohol, Polyvinyl chloride. | embedded
4 | 9 | Body protection: Wear appropriate protective clothing to prevent skin exposure. | embedded
4 | 10 | Respiratory protection: Follow the OSHA respirator regulations found in 29CFR 1910.134 or European Standard EN | embedded
4 | 11 | 149. Always use a NIOSH- or European Standard EN 149-approved respirator when necessary. | embedded
4 | 12 | Section 9: Physical and Chemical Properties | embedded
4 | 13 | Information on basic physical and chemical properties | embedded
4 | 14 | Appearance (form): Solid. | embedded
4 | 15 | Colour: Black to grey. | embedded
4 | 16 | Odour: No data available. | embedded
4 | 17 | Odour threshold: No data available. | embedded
4 | 18 | Molecular Weight: 55.847 | embedded
4 | 19 | pH (concentration): No data available. | embedded
4 | 20 | Melting point/range (° C): 1535 °C | embedded
4 | 21 | Boiling point/range (° C): 2750 °C | embedded
4 | 22 | Freezing point (°C): No data available. | embedded
4 | 23 | Flash point (° C): No data available. | embedded
4 | 24 | Evaporation rate: No data available. | embedded
4 | 25 | Flammability (solid, gas): No data available. | embedded
4 | 26 | Ignition temperature (° C): No data available. | embedded
4 | 27 | Upper/lower flammability/explosive limits: No data available. | embedded
4 | 28 | Vapour pressure ( 20 ° C): 1mm Hg @ 1787 ° C | embedded
4 | 29 | Vapour density: No data available. | embedded
4 | 30 | Relative densi ty (25 ° C): 7.86 @ 20 ° C | embedded
4 | 31 | Water solubility (g/L ) at 20 ° C: Insoluble. | embedded
4 | 32 | n-Octanol/Water partition coefficient : No data available. | embedded
4 | 33 | Auto-ignition temperature: No data available. | embedded
4 | 34 | Decomposition temperature: No data available. | embedded
4 | 35 | Viscosity, dynamic (mPa s): No data available. | embedded
4 | 36 | Explosive properties: The substance or mixture is not classified as explosive. | embedded
4 | 37 | Oxidising properties: The substance or mixture is not classified as oxidizing. | embedded
4 | 38 | Sect ion 10: Stability and Reactivity | embedded
4 | 39 | Reactivity: No dangerous reaction known under conditions of normal use. | embedded
4 | 40 | Chemical stability: Stable under normal conditions. Decomposes when heated. Oxidizes when exposed to air. | embedded
4 | 41 | Possibility of hazardous reactions: No dangerous reaction known under conditions of normal use. | embedded
4 | 42 | Conditions to avoid: M oisture, exposure to air, excess heat. | embedded
4 | 43 | Incompatible materials: Acetaldehyde, ammonium peroxodisulfate, chloroformamidinium, chloric acid, ammonium | embedded
4 | 44 | nitrate, halogens, dinitrogen tetroxide, nitryl fluoride, polystyrene, sodium acetylide, potassium dichromate, | embedded
4 | 45 | peroxyformic acid, nitryl fluoride, sulphuric acid, sodium carbide. | embedded
4 | 46 | Hazardous decomposition products: Oxides of iron. | embedded
5 | 1 | Safety Data Sheet for Iron, Enriched Iron | embedded
5 | 2 | According to ISO 11014:2010 | embedded
5 | 3 | First Print Date: 5-Mar-2015 | embedded
5 | 4 | Revision Date: 15-Aug-2019 | embedded
5 | 5 | Version: 1.1.1. | embedded
5 | 6 | Safety Data Sheet (SDS) for Iron, Enriched Iron https://www.buyisotope.com Page 5/9 | embedded
5 | 7 | Section 11: Toxicological Information | embedded
5 | 8 | Information on toxicological effects: | embedded
5 | 9 | Acute Toxicity: | embedded
5 | 10 | Oral LD 50 30 gm/kg (rat). | embedded
5 | 11 | Classification according to GHS (1272/2008/EG, CLP) | embedded
5 | 12 | Skin corrosion/irritation: | embedded
5 | 13 | Not classified based on available information. | embedded
5 | 14 | Serious eye damage/eye irritation: | embedded
5 | 15 | Not classified based on available information. | embedded
5 | 16 | Respiratory or skin sensitisation: | embedded
5 | 17 | Not classified based on available information. | embedded
5 | 18 | Germ cell mutagenicity: | embedded
5 | 19 | Not classified based on available information. | embedded
5 | 20 | Carcinogenicity: | embedded
5 | 21 | ACGIH: Not listed | embedded
5 | 22 | IARC: Not listed | embedded
5 | 23 | NIOSH: Not listed | embedded
5 | 24 | NTP: Not listed | embedded
5 | 25 | OSHA: Not listed | embedded
5 | 26 | Reproductive toxicity: | embedded
5 | 27 | Not classified based on available information. | embedded
5 | 28 | Specific target organ toxicity – single exposure (STOT): | embedded
5 | 29 | Not classified based on available information. | embedded
5 | 30 | Specific target organ toxicity (STOT) – repeated exposure: | embedded
5 | 31 | Not classified based on available information. | embedded
5 | 32 | Aspiration toxicity: | embedded
5 | 33 | Not classified based on available information. | embedded
5 | 34 | Section 12: Ecological Information | embedded
5 | 35 | Toxicity: Toxicity to fish static test - Morone saxatilis, 13.6 mg/l, 96 hours. | embedded
5 | 36 | Persistence and degradability: No data available. | embedded
5 | 37 | Bioaccumulative potential: No data available. | embedded
5 | 38 | Mobility in soil: No data available. | embedded
5 | 39 | Results of PBT& vPvB assessment: Not relevant. | embedded
5 | 40 | Other adverse effects: No data available. | embedded
5 | 41 | Section 13: Disposal Considerations | embedded
5 | 42 | Waste treatment methods: Offer surplus and non-recyclable solutions to a licensed disposal company. Chemical | embedded
5 | 43 | waste generators must determine whether a discarded chemical is classified as a hazardous waste. Additionally, waste | embedded
5 | 44 | generators must consult local and national hazardous waste regulators to ensure complete and accurate classification. | embedded
5 | 45 | Section 14: Transport Information | embedded
5 | 46 | UN number: Not regulated as a dangerous good. | embedded
6 | 1 | Safety Data Sheet for Iron, Enriched Iron | embedded
6 | 2 | According to ISO 11014:2010 | embedded
6 | 3 | First Print Date: 5-Mar-2015 | embedded
6 | 4 | Revision Date: 15-Aug-2019 | embedded
6 | 5 | Version: 1.1.1. | embedded
6 | 6 | Safety Data Sheet (SDS) for Iron, Enriched Iron https://www.buyisotope.com Page 6/9 | embedded
6 | 7 | UN proper shipping name: Not regulated as a dangerous good. | embedded
6 | 8 | Transport hazard class(es): Not regulated as a dangerous good. | embedded
6 | 9 | Packing group: Not regulated as a dangerous good. | embedded
6 | 10 | Environmental hazards: Not regulated as a dangerous good. | embedded
6 | 11 | Special precautions for user: Not dangerous goods in the meaning of ADR/RID, ADN, IMDG-Code, ICAO/IATA-DGR. | embedded
6 | 12 | Transport in bulk according to Annex II of Marpol and the IBC Code: Not applicable. | embedded
6 | 13 | Section 15: Regulatory Information | embedded
6 | 14 | EU regulations: | embedded
6 | 15 | Regulation (EC) No. 1005/2009 on substances that deplete the ozone layer, Annex I and II, as amended | embedded
6 | 16 | Not listed. | embedded
6 | 17 | Regulation (EC) No. 850/2004 on persistent organic pollutants, Annex I | embedded
6 | 18 | Not listed. | embedded
6 | 19 | Regulation (EU) No. 649/2012 concerning the export and import of dangerous chemicals, Annex I, Part 1 as | embedded
6 | 20 | amended | embedded
6 | 21 | Not listed. | embedded
6 | 22 | Regulation (EU) No. 649/2012 concerning the export and import of dangerous chemicals, Annex I, Part 2 as | embedded
6 | 23 | amended | embedded
6 | 24 | Not listed. | embedded
6 | 25 | Regulation (EU) No. 649/2012 concerning the export and import of dangerous chemicals, Annex I, Part 3 as | embedded
6 | 26 | amended | embedded
6 | 27 | Not listed. | embedded
6 | 28 | Regulation (EU) No. 649/2012 concerning the export and import of dangerous chemicals, Annex V as amended | embedded
6 | 29 | Not listed. | embedded
6 | 30 | Regulation (EC) No. 166/2006 Annex II Pollutant Release and Transfer Registry | embedded
6 | 31 | Not listed. | embedded
6 | 32 | Regulation (EC) No. 1907/2006, REACH Article 59(10) Candidate List as currently published by ECHA | embedded
6 | 33 | Not listed. | embedded
6 | 34 | Authorisations: | embedded
6 | 35 | Regulation (EC) No. 1907/2006, REACH Annex XIV Substances subject to authorization, as amended | embedded
6 | 36 | Not listed. | embedded
6 | 37 | Restrictions on use: | embedded
6 | 38 | Regulation (EC) No. 1907/2006 Annex XVII Substances subject to restriction on marketing and use | embedded
6 | 39 | Not regulated. | embedded
6 | 40 | Regulation (EC) No. 1907/2006, REACH Annex XVII Substances subject to restriction on marketing and use as | embedded
6 | 41 | amended | embedded
6 | 42 | Not listed. | embedded
6 | 43 | Directive 2004/37/EC on the protection of workers from the risks related to exposure to carcinogens and mutagens | embedded
6 | 44 | at work | embedded
6 | 45 | Not regulated. | embedded
6 | 46 | Directive 92/85/EEC: on the safety and health of pregnant workers and workers who have recently given birth or | embedded
6 | 47 | are breastfeeding. | embedded
6 | 48 | Not regulated. | embedded
6 | 49 | Other EU regulations: | embedded
7 | 1 | Safety Data Sheet for Iron, Enriched Iron | embedded
7 | 2 | According to ISO 11014:2010 | embedded
7 | 3 | First Print Date: 5-Mar-2015 | embedded
7 | 4 | Revision Date: 15-Aug-2019 | embedded
7 | 5 | Version: 1.1.1. | embedded
7 | 6 | Safety Data Sheet (SDS) for Iron, Enriched Iron https://www.buyisotope.com Page 7/9 | embedded
7 | 7 | Directive 2012/18/EU on major accident hazards involving dangerous substances | embedded
7 | 8 | Not listed. | embedded
7 | 9 | Directive 98/24/EC on the protection of the health and safety of workers from the risks related to chemical agents | embedded
7 | 10 | at work. | embedded
7 | 11 | Always applicable. | embedded
7 | 12 | Directive 94/33/EC on the protection of young people at work | embedded
7 | 13 | Not listed. | embedded
7 | 14 | Other regulations: The product is classified and labelled in accordance with EC directives or respective national laws. | embedded
7 | 15 | This Safety Data Sheet complies with the requirements of Regulation (EC) No 1907/2006, as amended. | embedded
7 | 16 | National regulations: Follow national regulation for work with chemical agents. | embedded
7 | 17 | Chemical safety assessment: No Chemical Safety Assessment has been carried out. | embedded
7 | 18 | Section 16: Other Information | embedded
7 | 19 | List of abbreviations: | embedded
7 | 20 | ACGIH American Conference of Governmental Industrial Hygienists | embedded
7 | 21 | ADR European Agreement Concerning the International Carriage of Dangerous Goods by Road | embedded
7 | 22 | ALARA As Low As Is Reasonably Achievable | embedded
7 | 23 | AMU Atomic Mass Unit | embedded
7 | 24 | ANSI American National Standards Institute | embedded
7 | 25 | BLS Basic Life Support | embedded
7 | 26 | CAM Continuous Air Monitor | embedded
7 | 27 | CAS Chemical Abstracts Service (division of the American Chemical Society) | embedded
7 | 28 | CEN European Committee for Standardization | embedded
7 | 29 | CERCLA Comprehensive Environmental Response Compensation and Liability Act | embedded
7 | 30 | CLP Classification, Labelling and Packaging (European Union) | embedded
7 | 31 | CPR Controlled Products Regulations (Canada) | embedded
7 | 32 | CWA Clean Water Act (USA) | embedded
7 | 33 | DAC Derived Air Concentration (USA) | embedded
7 | 34 | DOE United States Department of Energy (USA) | embedded
7 | 35 | DOT United States Department of Transportation (USA) | embedded
7 | 36 | DSL Domestic Substances List (Canada) | embedded
7 | 37 | EC50 Half Maximal Effective Concentration | embedded
7 | 38 | EINECS European Inventory of Existing Commercial Chemical Substances | embedded
7 | 39 | EHS Environmentally Hazardous Substance | embedded
7 | 40 | ELINCS European List of Notified Chemical Substances | embedded
7 | 41 | EMS Emergency Response Procedures for Ships Carrying Dangerous Goods | embedded
7 | 42 | EPA Environmental Protection Agency (USA) | embedded
7 | 43 | EPCRA Emergency Planning and Community Right-To-Know Act (EPCRA) of 1986 | embedded
7 | 44 | GHS Globally Harmonized System | embedded
7 | 45 | HMIS Hazardous Materials Identification System (USA) | embedded
7 | 46 | IARC International Agency for Research on Cancer | embedded
7 | 47 | IATA International Air Transport Association | embedded
7 | 48 | IBC Intermediate Bulk Containers | embedded
7 | 49 | ICAO International Civil Aviation Organization | embedded
7 | 50 | IDLH Immediately Dangerous to Life or Health | embedded
7 | 51 | IMDG International Maritime Code for Dangerous Goods | embedded
8 | 1 | Safety Data Sheet for Iron, Enriched Iron | embedded
8 | 2 | According to ISO 11014:2010 | embedded
8 | 3 | First Print Date: 5-Mar-2015 | embedded
8 | 4 | Revision Date: 15-Aug-2019 | embedded
8 | 5 | Version: 1.1.1. | embedded
8 | 6 | Safety Data Sheet (SDS) for Iron, Enriched Iron https://www.buyisotope.com Page 8/9 | embedded
8 | 7 | LC50 Lethal concentration, 50 percent | embedded
8 | 8 | LD50 Lethal dose, 50 percent | embedded
8 | 9 | LDLO Lethal Dose Low | embedded
8 | 10 | LOEC Lowest-Observed-Effective Concentration | embedded
8 | 11 | MARPOL International Convention for the Prevention of Pollution from Ships | embedded
8 | 12 | MSHA Mine Safety and Health Administration (USA) | embedded
8 | 13 | NCRP National Council on Radiation Protection & Measurements (USA) | embedded
8 | 14 | NDSL Non-Domestic Substances List (Canada) | embedded
8 | 15 | NFPA National Fire Protection Association (USA) | embedded
8 | 16 | NIOSH National Institute for Occupational Safety and Health (USA) | embedded
8 | 17 | NOEC No Observed Effect Concentration | embedded
8 | 18 | N.O.S. Not Otherwise Specified | embedded
8 | 19 | NRC Nuclear Regulatory Commission (USA) | embedded
8 | 20 | NTP National Toxicology Program (USA) | embedded
8 | 21 | OSHA Occupational Safety and Health Administration (USA) | embedded
8 | 22 | PBT Persistent Bioaccumulative and Toxic Chemical | embedded
8 | 23 | PEL Permissible Exposure Limit | embedded
8 | 24 | PIH Poisonous by Inhalation Hazard | embedded
8 | 25 | RCRA Resource Conservation and Recovery Act (USA) | embedded
8 | 26 | RCT Radiation Control Technician | embedded
8 | 27 | REACH Registration, Evaluation, Authorisation and Restriction of Chemicals (Europe) | embedded
8 | 28 | RID Regulations Concerning the International Transport of Dangerous Goods by Rail | embedded
8 | 29 | RTECS Registry of Toxic Effects of Chemical Substances | embedded
8 | 30 | SARA Superfund Amendments and Reauthorization Act (USA) | embedded
8 | 31 | TDG Transportation of Dangerous Goods (Canada) | embedded
8 | 32 | TIH Toxic by Inhalation Hazard | embedded
8 | 33 | TLV Threshold Limit Value | embedded
8 | 34 | TPQ Threshold Planning Quantity | embedded
8 | 35 | TSCA Toxic Substances Control Act | embedded
8 | 36 | TWA Time Weighted Average | embedded
8 | 37 | UN United Nations (Number) | embedded
8 | 38 | VOC Volatile Organic Compound | embedded
8 | 39 | vPvB Very Persistent Very Bioaccumulative Chemical | embedded
8 | 40 | WGK Wassergefährdungsklassen (Germany: Water Hazard Classes) | embedded
8 | 41 | WHMIS Workplace Hazardous Materials Information System | embedded
8 | 42 | References: | embedded
8 | 43 | Not available. | embedded
8 | 44 | Full text of any H-statements not written out in full under Sections 2 to 15: | embedded
8 | 45 | None. | embedded
8 | 46 | Revision information: | embedded
8 | 47 | None. | embedded
8 | 48 | Training information: | embedded
8 | 49 | Follow training instructions when handling this material. | embedded
8 | 50 | Further Information: | embedded
8 | 51 | The information provided in this Safety Data Sheet is correct to the best of our knowledge, information and belief at | embedded
8 | 52 | the date of its publication. The information given is designed only as a guidance for safe handling, use, processing, | embedded
8 | 53 | storage, transportation, disposal and release and is not to be considered a warranty or quality specification. The | embedded
9 | 1 | Safety Data Sheet for Iron, Enriched Iron | embedded
9 | 2 | According to ISO 11014:2010 | embedded
9 | 3 | First Print Date: 5-Mar-2015 | embedded
9 | 4 | Revision Date: 15-Aug-2019 | embedded
9 | 5 | Version: 1.1.1. | embedded
9 | 6 | Safety Data Sheet (SDS) for Iron, Enriched Iron https://www.buyisotope.com Page 9/9 | embedded
9 | 7 | information relates only to the specific material designated and may not be valid for such material used in | embedded
9 | 8 | combination with any other materials or in any process, unless specified in the text. | embedded