## 文書情報
SDS文書情報
原本PDFから抽出したテキストです。表、画像、記号、OCR結果は原本と異なる場合があります。安全情報は原本PDFで確認してください。
項目 | 内容
文書名 | Lanthanum-139 SDS (La-139 / 139La) — Lanthanum Oxide, Enriched Lanthanum Oxide
発行元 | Neonest AB
材料 | Lanthanum Oxide, Enriched Lanthanum Oxide
CAS番号 | 1312-81-8
製品番号・グレード | Enriched isotope · Lanthanum-139 · La-139 · 139La
文書種類 | SDS
原文の言語 | English
地域 | Sweden
改訂日 | 08-Jul-2020
ページ数 | 9
原本ファイル名 | lanthanum-139-sds.pdf
RESDSページ | https://resds.com/document/lanthanum-139-sds-la-139-b95f41b376
原本PDF | https://resds.com/pdf/lanthanum-139-sds-la-139-b95f41b376.pdf
情報源URL | https://www.buyisotope.com/sds/la-139-oxide-safety-data-sheet-la-139-sds-la-139-isotope-la-139-enriched-la-139.pdf
説明 | Original Safety Data Sheet for Lanthanum Oxide, Enriched Lanthanum Oxide, published by Neonest AB. Isotope designation: Lanthanum-139 (La-139 / 139La).

## 原文内容
ページ | 行 | 原文内容 | 抽出方法
1 | 1 | Safety Data Sheet for Lanthanum Oxide, | embedded
1 | 2 | Enriched Lanthanum Oxide | embedded
1 | 3 | According to ISO 11014:2010 | embedded
1 | 4 |  | embedded
1 | 5 | First Print Date: 5-Mar-2015 | embedded
1 | 6 | Revision Date: 08-Jul-2020 | embedded
1 | 7 | Version: 1.1.1. | embedded
1 | 8 |  | embedded
1 | 9 |  | embedded
1 | 10 |  | embedded
1 | 11 | Section 1: Identification of the Substance/Mixture and of the Company/Undertaking | embedded
1 | 12 |  | embedded
1 | 13 | Product Identifier: | embedded
1 | 14 | Identification as on the label/Trade name: Lanthanum Oxide. | embedded
1 | 15 | Molecular weight: 325.81 | embedded
1 | 16 | Chemical formula: La2O3 | embedded
1 | 17 | Synonyms: Lanthanum(III) Oxide. | embedded
1 | 18 |  | embedded
1 | 19 |  | embedded
1 | 20 | Details of the supplier of the Safety Data Sheet: | embedded
1 | 21 | Neonest AB | embedded
1 | 22 | Storgatan 70C, Solna | embedded
1 | 23 | SE-17152 | embedded
1 | 24 | Sweden | embedded
1 | 25 |  | embedded
1 | 26 | Contact details: | embedded
1 | 27 | +46-76-219-9731 | embedded
1 | 28 |  | embedded
1 | 29 | 24-hour Emergency Contact: | embedded
1 | 30 | Swedish Poisons Centre | embedded
1 | 31 | Phone: 112 - Ask for Poisons Information, 112 – begär Giftinformation. | embedded
1 | 32 |  | embedded
1 | 33 | Other International Contacts: | embedded
1 | 34 | CHEMTREC 24-hour: +1-703-741-5500 (US + Worldwide) | embedded
1 | 35 | NHS: 111 (UK) | embedded
1 | 36 | Charite: +49 30 450 531 000 (Netherlands) | embedded
1 | 37 | INTCF: +34 917689800 (Spain) | embedded
1 | 38 | CapTv: +33 1 40 05 48 48 (France) | embedded
1 | 39 |  | embedded
1 | 40 |  | embedded
1 | 41 | Section 2: Hazards Identification | embedded
1 | 42 |  | embedded
1 | 43 | Classification of the substances or mixture: | embedded
1 | 44 | The mixture is classified according to: Regulation EC 1272/2008 [EU-GHS/CLP] | embedded
1 | 45 |  | embedded
1 | 46 | Hazard classes/Hazard categories: Hazard statement: | embedded
1 | 47 | Skin Irritant (Category 2) H315 | embedded
1 | 48 | Eye Irritant (Category 2) H319 | embedded
1 | 49 | STOT SE (Category 3) H335 | embedded
1 | 50 |  | embedded
1 | 51 |  | embedded
1 | 52 | Label elements: | embedded
1 | 53 | Hazard pictograms: | embedded
1 | 54 |  | embedded
1 | 55 |  | embedded
1 | 56 |  | embedded
1 | 57 |  | embedded
1 | 58 | Signal Words: Warning. | embedded
1 | 59 |  | embedded
1 | 60 | Safety Data Sheet (SDS) for Lanthanum Oxide, Enriched Lanthanum Oxide https://www.buyisotope.com Page 1/9 | embedded
2 | 1 | Safety Data Sheet for Lanthanum Oxide, | embedded
2 | 2 | Enriched Lanthanum Oxide | embedded
2 | 3 | According to ISO 11014:2010 | embedded
2 | 4 |  | embedded
2 | 5 | First Print Date: 5-Mar-2015 | embedded
2 | 6 | Revision Date: 08-Jul-2020 | embedded
2 | 7 | Version: 1.1.1. | embedded
2 | 8 |  | embedded
2 | 9 |  | embedded
2 | 10 | Hazard Statements: | embedded
2 | 11 | H315 Causes skin irritation. | embedded
2 | 12 | H319 Causes serious eye irritation. | embedded
2 | 13 | H335 May cause respiratory irritation. | embedded
2 | 14 | Precautionary Statements: | embedded
2 | 15 | P261 Avoid breathing dust/fume/gas/mist/vapors/spray. | embedded
2 | 16 | P280 Wear protective gloves/ protective clothing/eye protection/face protection. | embedded
2 | 17 | P305 + P351 + P338 IF IN EYES: Rinse cautiously with water for several minutes. Remove contact lenses, if present and | embedded
2 | 18 | easy to do. Continue rinsing. | embedded
2 | 19 | P304 + P340 IF INHALED: Remove person to fresh air and keep comfortable for breathing. | embedded
2 | 20 | P405 Store locked up. | embedded
2 | 21 | P501 Dispose of contents/container in accordance with local/regional/national/international regulations. | embedded
2 | 22 | Other hazards: None known. | embedded
2 | 23 |  | embedded
2 | 24 |  | embedded
2 | 25 | Section 3: Composition/Information on Ingredients | embedded
2 | 26 |  | embedded
2 | 27 | Substance/Mixture: Substance. | embedded
2 | 28 | Ingredients: | embedded
2 | 29 |  | embedded
2 | 30 | CAS-No. Molecular Concentration Classification | embedded
2 | 31 | Substance name (IUPAC/EC) | embedded
2 | 32 | EC-No. weight % by weight EC1272/2008 | embedded
2 | 33 | 1312-81-8 | embedded
2 | 34 | Lanthanum oxide 325.81 >99% GHS07 | embedded
2 | 35 | 215-200-5 | embedded
2 | 36 |  | embedded
2 | 37 |  | embedded
2 | 38 | For explanation of abbreviations see Section 16. | embedded
2 | 39 |  | embedded
2 | 40 |  | embedded
2 | 41 | Section 4: First-Aid Measures | embedded
2 | 42 |  | embedded
2 | 43 | Description of first aid measures: | embedded
2 | 44 | In case of inhalation: If breathing difficulties develop, move victim away from exposure and into fresh air. If not | embedded
2 | 45 | breathing, give artificial respiration. | embedded
2 | 46 | In case of skin contact: May cause skin irritation. Wash off with soap and plenty of water. | embedded
2 | 47 | In case of eye contact: May cause eye irritation. Flush eyes with water as a precaution. | embedded
2 | 48 | In case of ingestion: Never give anything by mouth to an unconscious person. Rinse mouth with water. | embedded
2 | 49 |  | embedded
2 | 50 | Most important symptoms and effects, both acute and delayed: | embedded
2 | 51 | General advice: Take the victim out of the contaminated area. Remove contaminated clothing immediately and | embedded
2 | 52 | dispose of safely. | embedded
2 | 53 | Inhalation: If inhaled, remove to fresh air. If not breathing, give artificial respiration. If breathing becomes difficult, call | embedded
2 | 54 | a physician. | embedded
2 | 55 | Eyes: In case of contact with eyes, flush with copious amounts of water for at least 15 minutes. Assure adequate | embedded
2 | 56 | flushing by separating the eyelids with fingers. Call a physician. | embedded
2 | 57 | Skin contact: In case of contact, immediately wash skin with soap and copious amounts of water. | embedded
2 | 58 | Ingestion: If swallowed, wash out mouth with water provided person is conscious. Do NOT induce vomiting. Call a | embedded
2 | 59 | physician. | embedded
2 | 60 |  | embedded
2 | 61 |  | embedded
2 | 62 | Safety Data Sheet (SDS) for Lanthanum Oxide, Enriched Lanthanum Oxide https://www.buyisotope.com Page 2/9 | embedded
3 | 1 | Safety Data Sheet for Lanthanum Oxide, | embedded
3 | 2 | Enriched Lanthanum Oxide | embedded
3 | 3 | According to ISO 11014:2010 | embedded
3 | 4 |  | embedded
3 | 5 | First Print Date: 5-Mar-2015 | embedded
3 | 6 | Revision Date: 08-Jul-2020 | embedded
3 | 7 | Version: 1.1.1. | embedded
3 | 8 |  | embedded
3 | 9 |  | embedded
3 | 10 | Indication of any immediate medical attention and special treatment needed: Treat symptomatically. Show this | embedded
3 | 11 | safety data sheet to a physician or emergency room. | embedded
3 | 12 |  | embedded
3 | 13 |  | embedded
3 | 14 | Section 5: Fire-Fighting Measures | embedded
3 | 15 |  | embedded
3 | 16 | Extinguisher media: | embedded
3 | 17 | Suitable extinguisher media: Use water spray, alcohol-resistant foam, dry chemical or carbon dioxide. | embedded
3 | 18 | Unsuitable extinguishing media: None known. | embedded
3 | 19 | Special hazards arising from the mixture: Lanthanum oxides. | embedded
3 | 20 | Advice for fire-fighters: Wear self-contained breathing apparatus for firefighting if necessary. | embedded
3 | 21 | Further information: Standard procedure for chemical fires. Use extinguishing measures that are appropriate to local | embedded
3 | 22 | circumstances and the surrounding environment. | embedded
3 | 23 |  | embedded
3 | 24 |  | embedded
3 | 25 | Section 6: Accidental Release Measures | embedded
3 | 26 |  | embedded
3 | 27 | Personal precautions, protective equipment and emergency procedures: | embedded
3 | 28 | Personal precautions: Avoid dust formation. Avoid breathing vapours, mist or gas. For personal protection see section | embedded
3 | 29 | 8. Remove all sources of ignition. | embedded
3 | 30 | Environmental precautions: No special environmental precautions required. | embedded
3 | 31 |  | embedded
3 | 32 | Methods for containment and cleaning up: | embedded
3 | 33 | Methods for cleaning up: Collect with an electrically protected vacuum cleaner or by wet-brushing, place in a suitable, | embedded
3 | 34 | closed containers and hold for disposal according to local regulations. Avoid raising dust. | embedded
3 | 35 | Elimination of recovered materials: Deliver to the Environmental service of the factory or to any specialized and | embedded
3 | 36 | approved disposal company. | embedded
3 | 37 |  | embedded
3 | 38 | Reference to other sections: | embedded
3 | 39 | Treat recovered material as described in the section "Disposal considerations", section 13. | embedded
3 | 40 |  | embedded
3 | 41 |  | embedded
3 | 42 | Section 7: Handling and Storage | embedded
3 | 43 |  | embedded
3 | 44 | Precautions for safe handling: | embedded
3 | 45 | Advice on safe handling: User Exposure: Avoid inhalation. Avoid contact with eyes, skin, and clothing. Avoid | embedded
3 | 46 | prolonged or repeated exposure. Take precautionary measures against electrostatic loading. Provide appropriate | embedded
3 | 47 | exhaust ventilation at places where dust is formed. Keep away from sources of ignition - No smoking. | embedded
3 | 48 | Hygiene measures: Do not eat, drink or smoke when using this product. | embedded
3 | 49 |  | embedded
3 | 50 | Conditions for safe storage, including incompatibilities: | embedded
3 | 51 | Requirements for storage areas and containers: Keep tightly closed in a dry and well-ventilated place. Air and | embedded
3 | 52 | moisture sensitive. Store in cool place. Store under inert gas. Keep away from oxidising agents, strongly alkaline and | embedded
3 | 53 | strongly acid materials in order to avoid exothermic reactions. | embedded
3 | 54 | Advised packaging material: Glass, polyethylene, polypropylene. | embedded
3 | 55 |  | embedded
3 | 56 |  | embedded
3 | 57 | Section 8: Exposure Controls/Personal Protection | embedded
3 | 58 |  | embedded
3 | 59 | Control parameters: | embedded
3 | 60 |  | embedded
3 | 61 |  | embedded
3 | 62 | Safety Data Sheet (SDS) for Lanthanum Oxide, Enriched Lanthanum Oxide https://www.buyisotope.com Page 3/9 | embedded
4 | 1 | Safety Data Sheet for Lanthanum Oxide, | embedded
4 | 2 | Enriched Lanthanum Oxide | embedded
4 | 3 | According to ISO 11014:2010 | embedded
4 | 4 |  | embedded
4 | 5 | First Print Date: 5-Mar-2015 | embedded
4 | 6 | Revision Date: 08-Jul-2020 | embedded
4 | 7 | Version: 1.1.1. | embedded
4 | 8 |  | embedded
4 | 9 |  | embedded
4 | 10 | Occupational exposure limits: No data available. | embedded
4 | 11 | Exposure controls: | embedded
4 | 12 | Appropriate engineering controls: Safety shower and eye bath. Mechanical exhaust required. | embedded
4 | 13 |  | embedded
4 | 14 | Individual protection measures, such as personal protective equipment: | embedded
4 | 15 | Eye/face protection: Use equipment for eye protection tested and approved under appropriate government | embedded
4 | 16 | standards such as NIOSH (US) or EN 166(EU). | embedded
4 | 17 | Hand protection: Use chemical resistant gloves. Gloves must be inspected prior to use. Use proper glove removal | embedded
4 | 18 | technique (without touching glove's outer surface) to avoid skin contact with this product. Dispose of contaminated | embedded
4 | 19 | gloves after use in accordance with applicable laws and good laboratory practices. Wash and dry hands. The selected | embedded
4 | 20 | protective gloves have to satisfy the specifications of Regulation (EU) 2016/425 and the standard EN 374 derived from | embedded
4 | 21 | it. | embedded
4 | 22 | Body protection: Wear appropriate protective clothing to prevent skin exposure. The type of protective equipment | embedded
4 | 23 | must be selected according to the concentration and amount of the dangerous substance at the specific workplace. | embedded
4 | 24 | Respiratory protection: Respiratory protection is not required. Where risk assessment shows air-purifying respirators | embedded
4 | 25 | are appropriate use a full-face particle respirator type N100 (US) or type P3 (EN 143) respirator cartridges as a backup | embedded
4 | 26 | to engineering controls. If the respirator is the sole means of protection, use a full-face supplied air respirator. Use | embedded
4 | 27 | respirators and components tested and approved under appropriate government standards such as NIOSH (US) or | embedded
4 | 28 | CEN (EU). | embedded
4 | 29 |  | embedded
4 | 30 |  | embedded
4 | 31 | Section 9: Physical and Chemical Properties | embedded
4 | 32 |  | embedded
4 | 33 | Information on basic physical and chemical properties | embedded
4 | 34 | Appearance (form): Powder. | embedded
4 | 35 | Colour: White. | embedded
4 | 36 | Odour: Odourless. | embedded
4 | 37 | Odour threshold: No data available. | embedded
4 | 38 | Molecular Weight: 325.81 | embedded
4 | 39 | pH (concentration): No data available. | embedded
4 | 40 | Melting point/range (°C): 2307 °C | embedded
4 | 41 | Boiling point/range (°C): 4200 °C | embedded
4 | 42 | Freezing point (°C): No data available. | embedded
4 | 43 | Flash point (°C): No data available. | embedded
4 | 44 | Evaporation rate: No data available. | embedded
4 | 45 | Flammability (solid, gas): No data available. | embedded
4 | 46 | Ignition temperature (°C): No data available. | embedded
4 | 47 | Upper/lower flammability/explosive limits: No data available. | embedded
4 | 48 | Vapour pressure (20 °C): No data available | embedded
4 | 49 | Vapour density: No data available. | embedded
4 | 50 | Relative density (25 °C): 6.51 g/cm3 | embedded
4 | 51 | Water solubility (g/L) at 20 °C: 0,00007 g/l - OECD Test Guideline 105 - insoluble. | embedded
4 | 52 | n-Octanol/Water partition coefficient: No data available. | embedded
4 | 53 | Auto-ignition temperature: No data available. | embedded
4 | 54 | Decomposition temperature: No data available. | embedded
4 | 55 | Viscosity, dynamic (mPa s): No data available. | embedded
4 | 56 | Explosive properties: No data available. | embedded
4 | 57 | Oxidising properties: No data available. | embedded
4 | 58 |  | embedded
4 | 59 | Safety Data Sheet (SDS) for Lanthanum Oxide, Enriched Lanthanum Oxide https://www.buyisotope.com Page 4/9 | embedded
5 | 1 | Safety Data Sheet for Lanthanum Oxide, | embedded
5 | 2 | Enriched Lanthanum Oxide | embedded
5 | 3 | According to ISO 11014:2010 | embedded
5 | 4 |  | embedded
5 | 5 | First Print Date: 5-Mar-2015 | embedded
5 | 6 | Revision Date: 08-Jul-2020 | embedded
5 | 7 | Version: 1.1.1. | embedded
5 | 8 |  | embedded
5 | 9 |  | embedded
5 | 10 |  | embedded
5 | 11 |  | embedded
5 | 12 | Section 10: Stability and Reactivity | embedded
5 | 13 |  | embedded
5 | 14 | Reactivity: No data available. | embedded
5 | 15 | Chemical stability: Stable under recommended storage conditions. | embedded
5 | 16 | Possibility of hazardous reactions: No data available. | embedded
5 | 17 | Conditions to avoid: Avoid moisture. | embedded
5 | 18 | Incompatible materials: Strong acids, Strong oxidizing agents, Carbon dioxide (CO2). Water. | embedded
5 | 19 | Hazardous decomposition products: Hazardous decomposition products formed under fire conditions - Lanthanum | embedded
5 | 20 | oxides. Metal oxide fume. Other decomposition products - No data available. | embedded
5 | 21 |  | embedded
5 | 22 |  | embedded
5 | 23 | Section 11: Toxicological Information | embedded
5 | 24 |  | embedded
5 | 25 | Information on toxicological effects: | embedded
5 | 26 | Acute toxicity | embedded
5 | 27 | LD50 Oral - Rat - male and female - >= 10.000 mg/kg (OECD Test Guideline 401) | embedded
5 | 28 | LD50 Oral - Rat - > 9.968 mg/kg | embedded
5 | 29 | Remarks: (RTECS) | embedded
5 | 30 | LC0 Inhalation - Rat - male and female - 4 h - >= 5,3 mg/l (OECD Test Guideline 403) | embedded
5 | 31 | Skin corrosion/irritation | embedded
5 | 32 | Skin - Rabbit. Result: No skin irritation - 24 h | embedded
5 | 33 | Remarks: (ECHA) | embedded
5 | 34 | Serious eye damage/eye irritation | embedded
5 | 35 | Eyes - Rabbit. Result: Mild eye irritation (Draize Test) | embedded
5 | 36 | Respiratory or skin sensitisation | embedded
5 | 37 | - Guinea pig. Result: Does not cause skin sensitisation. (Maximisation Test) | embedded
5 | 38 | Germ cell mutagenicity | embedded
5 | 39 | Ames test | embedded
5 | 40 | S. typhimurium | embedded
5 | 41 | Result: negative | embedded
5 | 42 | Classification according to GHS (1272/2008/EG, CLP) | embedded
5 | 43 | Skin corrosion/irritation: | embedded
5 | 44 | Not classified based on available information. | embedded
5 | 45 | Serious eye damage/eye irritation: | embedded
5 | 46 | Not classified based on available information. | embedded
5 | 47 | Respiratory or skin sensitisation: | embedded
5 | 48 | Not classified based on available information. | embedded
5 | 49 | Germ cell mutagenicity: | embedded
5 | 50 | Not classified based on available information. | embedded
5 | 51 | Carcinogenicity: | embedded
5 | 52 | IARC: No component of this product present at levels greater than or equal to 0.1% is identified as a probable, | embedded
5 | 53 | possible or confirmed human carcinogen by IARC. | embedded
5 | 54 | NTP: No component of this product present at levels greater than or equal to 0.1% is identified as a known or | embedded
5 | 55 | anticipated carcinogen by NTP. | embedded
5 | 56 | OSHA: No component of this product present at levels greater than or equal to 0.1% is identified as a carcinogen or | embedded
5 | 57 | potential carcinogen by OSHA. | embedded
5 | 58 | Reproductive toxicity: | embedded
5 | 59 |  | embedded
5 | 60 | Safety Data Sheet (SDS) for Lanthanum Oxide, Enriched Lanthanum Oxide https://www.buyisotope.com Page 5/9 | embedded
6 | 1 | Safety Data Sheet for Lanthanum Oxide, | embedded
6 | 2 | Enriched Lanthanum Oxide | embedded
6 | 3 | According to ISO 11014:2010 | embedded
6 | 4 |  | embedded
6 | 5 | First Print Date: 5-Mar-2015 | embedded
6 | 6 | Revision Date: 08-Jul-2020 | embedded
6 | 7 | Version: 1.1.1. | embedded
6 | 8 |  | embedded
6 | 9 |  | embedded
6 | 10 | Not classified based on available information. | embedded
6 | 11 | Specific target organ toxicity – single exposure (STOT): | embedded
6 | 12 | Not classified based on available information. | embedded
6 | 13 | Specific target organ toxicity (STOT) – repeated exposure: | embedded
6 | 14 | Not classified based on available information. | embedded
6 | 15 | Aspiration toxicity: | embedded
6 | 16 | Not classified based on available information. | embedded
6 | 17 |  | embedded
6 | 18 |  | embedded
6 | 19 | Section 12: Ecological Information | embedded
6 | 20 |  | embedded
6 | 21 | Toxicity: Toxicity to daphnia and other aquatic invertebrates. Immobilization NOEC - Daphnia magna (Water flea) - >= | embedded
6 | 22 | 100 mg/l - 48 h (OECD Test Guideline 202) | embedded
6 | 23 | Persistence and degradability: The methods for determining the biological degradability are not applicable to | embedded
6 | 24 | inorganic substances. | embedded
6 | 25 | Bioaccumulative potential: No data available. | embedded
6 | 26 | Mobility in soil: No data available. | embedded
6 | 27 | Results of PBT& vPvB assessment: This substance/mixture contains no components considered to be either | embedded
6 | 28 | persistent, bioaccumulative and toxic (PBT), or very persistent and very bioaccumulative (vPvB) at levels of 0.1% or | embedded
6 | 29 | higher. | embedded
6 | 30 | Other adverse effects: No data available. | embedded
6 | 31 |  | embedded
6 | 32 |  | embedded
6 | 33 | Section 13: Disposal Considerations | embedded
6 | 34 |  | embedded
6 | 35 | Waste treatment methods: Contact a licensed professional waste disposal service to dispose of this material. Dissolve | embedded
6 | 36 | or mix the material with a combustible solvent and burn in a chemical incinerator equipped with an afterburner and | embedded
6 | 37 | scrubber. Leave chemicals in original containers. Observe all local and national environmental regulations. | embedded
6 | 38 |  | embedded
6 | 39 |  | embedded
6 | 40 | Section 14: Transport Information | embedded
6 | 41 |  | embedded
6 | 42 | UN number: Not regulated as a dangerous good. | embedded
6 | 43 | UN proper shipping name: Not regulated as a dangerous good. | embedded
6 | 44 | Transport hazard class(es): Not regulated as a dangerous good. | embedded
6 | 45 | Packing group: Not regulated as a dangerous good. | embedded
6 | 46 | Environmental hazards: Not regulated as a dangerous good. | embedded
6 | 47 | Special precautions for user: Not dangerous goods in the meaning of ADR/RID, ADN, IMDG-Code, ICAO/IATA-DGR. | embedded
6 | 48 | Transport in bulk according to Annex II of Marpol and the IBC Code: Not applicable | embedded
6 | 49 |  | embedded
6 | 50 | Section 15: Regulatory Information | embedded
6 | 51 |  | embedded
6 | 52 | EU regulations: | embedded
6 | 53 | Regulation (EC) No. 1005/2009 on substances that deplete the ozone layer, Annex I and II, as amended | embedded
6 | 54 | Not listed. | embedded
6 | 55 | Regulation (EC) No. 850/2004 on persistent organic pollutants, Annex I | embedded
6 | 56 | Not listed. | embedded
6 | 57 | Regulation (EU) No. 649/2012 concerning the export and import of dangerous chemicals, Annex I, Part 1 as | embedded
6 | 58 | amended | embedded
6 | 59 | Not listed. | embedded
6 | 60 |  | embedded
6 | 61 |  | embedded
6 | 62 | Safety Data Sheet (SDS) for Lanthanum Oxide, Enriched Lanthanum Oxide https://www.buyisotope.com Page 6/9 | embedded
7 | 1 | Safety Data Sheet for Lanthanum Oxide, | embedded
7 | 2 | Enriched Lanthanum Oxide | embedded
7 | 3 | According to ISO 11014:2010 | embedded
7 | 4 |  | embedded
7 | 5 | First Print Date: 5-Mar-2015 | embedded
7 | 6 | Revision Date: 08-Jul-2020 | embedded
7 | 7 | Version: 1.1.1. | embedded
7 | 8 |  | embedded
7 | 9 |  | embedded
7 | 10 | Regulation (EU) No. 649/2012 concerning the export and import of dangerous chemicals, Annex I, Part 2 as | embedded
7 | 11 | amended | embedded
7 | 12 | Not listed. | embedded
7 | 13 | Regulation (EU) No. 649/2012 concerning the export and import of dangerous chemicals, Annex I, Part 3 as | embedded
7 | 14 | amended | embedded
7 | 15 | Not listed. | embedded
7 | 16 | Regulation (EU) No. 649/2012 concerning the export and import of dangerous chemicals, Annex V as amended | embedded
7 | 17 | Not listed. | embedded
7 | 18 | Regulation (EC) No. 166/2006 Annex II Pollutant Release and Transfer Registry | embedded
7 | 19 | Not listed. | embedded
7 | 20 | Regulation (EC) No. 1907/2006, REACH Article 59(10) Candidate List as currently published by ECHA | embedded
7 | 21 | Not listed. | embedded
7 | 22 |  | embedded
7 | 23 | Authorisations: | embedded
7 | 24 | Regulation (EC) No. 1907/2006, REACH Annex XIV Substances subject to authorization, as amended | embedded
7 | 25 | Not listed. | embedded
7 | 26 |  | embedded
7 | 27 | Restrictions on use: | embedded
7 | 28 | Regulation (EC) No. 1907/2006 Annex XVII Substances subject to restriction on marketing and use | embedded
7 | 29 | Not regulated. | embedded
7 | 30 | Regulation (EC) No. 1907/2006, REACH Annex XVII Substances subject to restriction on marketing and use as | embedded
7 | 31 | amended | embedded
7 | 32 | Not listed. | embedded
7 | 33 | Directive 2004/37/EC on the protection of workers from the risks related to exposure to carcinogens and mutagens | embedded
7 | 34 | at work | embedded
7 | 35 | Not regulated. | embedded
7 | 36 | Directive 92/85/EEC: on the safety and health of pregnant workers and workers who have recently given birth or | embedded
7 | 37 | are breastfeeding. | embedded
7 | 38 | Not regulated. | embedded
7 | 39 |  | embedded
7 | 40 | Other EU regulations: | embedded
7 | 41 | Directive 2012/18/EU on major accident hazards involving dangerous substances | embedded
7 | 42 | Not listed. | embedded
7 | 43 | Directive 98/24/EC on the protection of the health and safety of workers from the risks related to chemical agents | embedded
7 | 44 | at work. | embedded
7 | 45 | Always applicable. | embedded
7 | 46 | Directive 94/33/EC on the protection of young people at work | embedded
7 | 47 | Not listed. | embedded
7 | 48 |  | embedded
7 | 49 | Other regulations: The product is classified and labelled in accordance with EC directives or respective national laws. | embedded
7 | 50 | This Safety Data Sheet complies with the requirements of Regulation (EC) No 1907/2006, as amended. | embedded
7 | 51 | SARA 302 Components: No chemicals in this material are subject to the reporting requirements of SARA Title III, | embedded
7 | 52 | Section 302. | embedded
7 | 53 | SARA 313 Components: This material does not contain any chemical components with known CAS numbers that | embedded
7 | 54 | exceed the threshold (De Minimis) reporting levels established by SARA Title III, Section 313. | embedded
7 | 55 | SARA 311/312 Hazards: No SARA Hazards. | embedded
7 | 56 | Massachusetts Right to Know Components: Magnesium oxide / CAS No. 1309-48-4 / Revision Date March 1, 2007 | embedded
7 | 57 |  | embedded
7 | 58 |  | embedded
7 | 59 | Safety Data Sheet (SDS) for Lanthanum Oxide, Enriched Lanthanum Oxide https://www.buyisotope.com Page 7/9 | embedded
8 | 1 | Safety Data Sheet for Lanthanum Oxide, | embedded
8 | 2 | Enriched Lanthanum Oxide | embedded
8 | 3 | According to ISO 11014:2010 | embedded
8 | 4 |  | embedded
8 | 5 | First Print Date: 5-Mar-2015 | embedded
8 | 6 | Revision Date: 08-Jul-2020 | embedded
8 | 7 | Version: 1.1.1. | embedded
8 | 8 |  | embedded
8 | 9 |  | embedded
8 | 10 | Pennsylvania Right to Know Components: Magnesium oxide / CAS No. 1309-48-4 / Revision Date March 1, 2007 | embedded
8 | 11 | New Jersey Right to Know Components: Magnesium oxide / CAS No. 1309-48-4 / Revision Date March 1, 2007 | embedded
8 | 12 | California Prop. 65 Components: This product does not contain any chemicals known to the State of California to | embedded
8 | 13 | cause cancer, birth defects, or any other reproductive harm. | embedded
8 | 14 | National regulations: Follow national regulation for work with chemical agents. | embedded
8 | 15 | Chemical safety assessment: No Chemical Safety Assessment has been carried out. | embedded
8 | 16 |  | embedded
8 | 17 |  | embedded
8 | 18 | Section 16: Other Information | embedded
8 | 19 |  | embedded
8 | 20 | List of abbreviations: | embedded
8 | 21 | ACGIH American Conference of Governmental Industrial Hygienists | embedded
8 | 22 | ADR European Agreement Concerning the International Carriage of Dangerous Goods by Road | embedded
8 | 23 | ALARA As Low As Is Reasonably Achievable | embedded
8 | 24 | AMU Atomic Mass Unit | embedded
8 | 25 | ANSI American National Standards Institute | embedded
8 | 26 | BLS Basic Life Support | embedded
8 | 27 | CAM Continuous Air Monitor | embedded
8 | 28 | CAS Chemical Abstracts Service (division of the American Chemical Society) | embedded
8 | 29 | CEN European Committee for Standardization | embedded
8 | 30 | CERCLA Comprehensive Environmental Response Compensation and Liability Act | embedded
8 | 31 | CLP Classification, Labelling and Packaging (European Union) | embedded
8 | 32 | CPR Controlled Products Regulations (Canada) | embedded
8 | 33 | CWA Clean Water Act (USA) | embedded
8 | 34 | DAC Derived Air Concentration (USA) | embedded
8 | 35 | DOE United States Department of Energy (USA) | embedded
8 | 36 | DOT United States Department of Transportation (USA) | embedded
8 | 37 | DSL Domestic Substances List (Canada) | embedded
8 | 38 | EC50 Half Maximal Effective Concentration | embedded
8 | 39 | EINECS European Inventory of Existing Commercial Chemical Substances | embedded
8 | 40 | EHS Environmentally Hazardous Substance | embedded
8 | 41 | ELINCS European List of Notified Chemical Substances | embedded
8 | 42 | EMS Emergency Response Procedures for Ships Carrying Dangerous Goods | embedded
8 | 43 | EPA Environmental Protection Agency (USA) | embedded
8 | 44 | EPCRA Emergency Planning and Community Right-To-Know Act (EPCRA) of 1986 | embedded
8 | 45 | GHS Globally Harmonized System | embedded
8 | 46 | HMIS Hazardous Materials Identification System (USA) | embedded
8 | 47 | IARC International Agency for Research on Cancer | embedded
8 | 48 | IATA International Air Transport Association | embedded
8 | 49 | IBC Intermediate Bulk Containers | embedded
8 | 50 | ICAO International Civil Aviation Organization | embedded
8 | 51 | IDLH Immediately Dangerous to Life or Health | embedded
8 | 52 | IMDG International Maritime Code for Dangerous Goods | embedded
8 | 53 | LC50 Lethal concentration, 50 percent | embedded
8 | 54 | LD50 Lethal dose, 50 percent | embedded
8 | 55 | LDLO Lethal Dose Low | embedded
8 | 56 | LOEC Lowest-Observed-Effective Concentration | embedded
8 | 57 | MARPOL International Convention for the Prevention of Pollution from Ships | embedded
8 | 58 |  | embedded
8 | 59 |  | embedded
8 | 60 | Safety Data Sheet (SDS) for Lanthanum Oxide, Enriched Lanthanum Oxide https://www.buyisotope.com Page 8/9 | embedded
9 | 1 | Safety Data Sheet for Lanthanum Oxide, | embedded
9 | 2 | Enriched Lanthanum Oxide | embedded
9 | 3 | According to ISO 11014:2010 | embedded
9 | 4 |  | embedded
9 | 5 | First Print Date: 5-Mar-2015 | embedded
9 | 6 | Revision Date: 08-Jul-2020 | embedded
9 | 7 | Version: 1.1.1. | embedded
9 | 8 |  | embedded
9 | 9 |  | embedded
9 | 10 | MSHA Mine Safety and Health Administration (USA) | embedded
9 | 11 | NCRP National Council on Radiation Protection & Measurements (USA) | embedded
9 | 12 | NDSL Non-Domestic Substances List (Canada) | embedded
9 | 13 | NFPA National Fire Protection Association (USA) | embedded
9 | 14 | NIOSH National Institute for Occupational Safety and Health (USA) | embedded
9 | 15 | NOEC No Observed Effect Concentration | embedded
9 | 16 | N.O.S. Not Otherwise Specified | embedded
9 | 17 | NRC Nuclear Regulatory Commission (USA) | embedded
9 | 18 | NTP National Toxicology Program (USA) | embedded
9 | 19 | OSHA Occupational Safety and Health Administration (USA) | embedded
9 | 20 | PBT Persistent Bioaccumulative and Toxic Chemical | embedded
9 | 21 | PEL Permissible Exposure Limit | embedded
9 | 22 | PIH Poisonous by Inhalation Hazard | embedded
9 | 23 | RCRA Resource Conservation and Recovery Act (USA) | embedded
9 | 24 | RCT Radiation Control Technician | embedded
9 | 25 | REACH Registration, Evaluation, Authorisation and Restriction of Chemicals (Europe) | embedded
9 | 26 | RID Regulations Concerning the International Transport of Dangerous Goods by Rail | embedded
9 | 27 | RTECS Registry of Toxic Effects of Chemical Substances | embedded
9 | 28 | SARA Superfund Amendments and Reauthorization Act (USA) | embedded
9 | 29 | TDG Transportation of Dangerous Goods (Canada) | embedded
9 | 30 | TIH Toxic by Inhalation Hazard | embedded
9 | 31 | TLV Threshold Limit Value | embedded
9 | 32 | TPQ Threshold Planning Quantity | embedded
9 | 33 | TSCA Toxic Substances Control Act | embedded
9 | 34 | TWA Time Weighted Average | embedded
9 | 35 | UN United Nations (Number) | embedded
9 | 36 | VOC Volatile Organic Compound | embedded
9 | 37 | vPvB Very Persistent Very Bioaccumulative Chemical | embedded
9 | 38 | WGK Wassergefährdungsklassen (Germany: Water Hazard Classes) | embedded
9 | 39 | WHMIS Workplace Hazardous Materials Information System | embedded
9 | 40 | References: | embedded
9 | 41 | Not available. | embedded
9 | 42 | Full text of any H-statements not written out in full under Sections 2 to 15: | embedded
9 | 43 | None. | embedded
9 | 44 | Revision information: | embedded
9 | 45 | None. | embedded
9 | 46 | Training information: | embedded
9 | 47 | Follow training instructions when handling this material. | embedded
9 | 48 | Further Information: | embedded
9 | 49 | The information provided in this Safety Data Sheet is correct to the best of our knowledge, information and belief at | embedded
9 | 50 | the date of its publication. The information given is designed only as a guidance for safe handling, use, processing, | embedded
9 | 51 | storage, transportation, disposal and release and is not to be considered a warranty or quality specification. The | embedded
9 | 52 | information relates only to the specific material designated and may not be valid for such material used in | embedded
9 | 53 | combination with any other materials or in any process, unless specified in the text. | embedded
9 | 54 |  | embedded
9 | 55 |  | embedded
9 | 56 |  | embedded
9 | 57 |  | embedded
9 | 58 | Safety Data Sheet (SDS) for Lanthanum Oxide, Enriched Lanthanum Oxide https://www.buyisotope.com Page 9/9 | embedded