## 文書情報
SDS文書情報
原本PDFから抽出したテキストです。表、画像、記号、OCR結果は原本と異なる場合があります。安全情報は原本PDFで確認してください。
項目 | 内容
文書名 | Lanthanum 2,4-pentanedionate hydrate – ProChem SDS
発行元 | ProChem, Inc.
材料 | Lanthanum 2,4-pentanedionate hydrate
CAS番号 | 64424-12-0
製品番号・グレード | 2167
文書種類 | SDS
原文の言語 | English
地域 | United States
改訂日 | 06/14
ページ数 | 3
原本ファイル名 | prochem-lanthanum24pentanedionate-2167.pdf
RESDSページ | https://resds.com/document/lanthanum-2-4-pentanedionate-hydrate-prochem-en-ce8968ea7e
原本PDF | https://resds.com/pdf/lanthanum-2-4-pentanedionate-hydrate-prochem-en-ce8968ea7e.pdf
情報源URL | https://prochemonline.com/wp-content/uploads/2021/06/2167.Lanthanum24-Pentanedionate.pdf
説明 | Collected by RESDS. Original publisher PDF retained. Original ProChem SDS for Lanthanum 2,4-pentanedionate hydrate. Product number 2167; revision 06/14. Publication authorized by the user on 2026-09-14.

## 原文内容
ページ | 行 | 原文内容 | 抽出方法
1 | 1 | SECTION 1 PRODUCT AND COMPANY INFORMATION | embedded
1 | 2 |  | embedded
1 | 3 | PRODUCT NAME: Lanthanum 2,4-pentanedionate hydrate | embedded
1 | 4 |  | embedded
1 | 5 | PRODUCT NUMBER: 2167 | embedded
1 | 6 |  | embedded
1 | 7 | CAS NUMBER: 64424-12-0 | embedded
1 | 8 |  | embedded
1 | 9 | SYNONYMS: Lanthanum Acetylacetonate hydrate | embedded
1 | 10 |  | embedded
1 | 11 | MANUFACTURER: | embedded
1 | 12 |  | embedded
1 | 13 |  | embedded
1 | 14 | Prochem, Inc. PHONE: 815-398-1788 | embedded
1 | 15 | 826 Roosevelt Road FAX: 815-398-1810 | embedded
1 | 16 | Rockford, IL 61109 TOLL FREE: 800-795-8788 | embedded
1 | 17 |  | embedded
1 | 18 | IN CASE OF TRANSPORTATION EMERGENCY CONTACT CHEM-TREC: 1-800-424-9300 | embedded
1 | 19 |  | embedded
1 | 20 | SECTION 2 HAZARDS IDENTIFICATION | embedded
1 | 21 |  | embedded
1 | 22 |  | embedded
1 | 23 | CLASSIFICATION OF SUBSTANCE OR MIXTURE | embedded
1 | 24 |  | embedded
1 | 25 | Not classified as a dangerous substance according to the GHS | embedded
1 | 26 |  | embedded
1 | 27 |  | embedded
1 | 28 | HMIS CLASSIFICATION: | embedded
1 | 29 | Health: 2 Fire: 0 Physical Hazard: 0 | embedded
1 | 30 | NFPA RATING: | embedded
1 | 31 | Health: 2 Flammability: 0 Reactivity Hazard: 0 | embedded
1 | 32 |  | embedded
1 | 33 |  | embedded
1 | 34 | EYE CONTACT: May cause eye irritation | embedded
1 | 35 | SKIN CONTACT: May be harmful if absorbed through skin. May cause skin irritation. | embedded
1 | 36 | INHALATION: May be harmful if inhaled. May cause respiratory tract irritation. | embedded
1 | 37 | INGESTION: May be harmful if swallowed. | embedded
1 | 38 |  | embedded
1 | 39 |  | embedded
1 | 40 | SECTION 3 COMPOSITION / INFORMATION ON INGREDIENTS | embedded
1 | 41 |  | embedded
1 | 42 | Formula: La(CH3COCHCOCH3)3  XH2O | embedded
1 | 43 |  | embedded
1 | 44 | Molecular Weight: 436.23 | embedded
1 | 45 |  | embedded
1 | 46 |  | embedded
1 | 47 | CHEMICAL NAME CAS# % | embedded
1 | 48 |  | embedded
1 | 49 |  | embedded
1 | 50 | Lanthanum 2,4-pentanedionate 64424-12-0 100 | embedded
1 | 51 |  | embedded
1 | 52 | SECTION 4 FIRST AID MEASURES | embedded
1 | 53 |  | embedded
1 | 54 | EYE EXPOSURE: Immediately flush the eyes with copious amounts of water for at least 15 minutes. Assure flushing under | embedded
1 | 55 | eyelids. A victim may need assistance in keeping their eyelids open. Get immediate competent medical attention. | embedded
1 | 56 |  | embedded
1 | 57 |  | embedded
1 | 58 |  | embedded
1 | 59 | LANTHANUM 2,4-­‐PENTANEDIONATE PAGE 1 | embedded
2 | 1 | SECTION 4 FIRST AID MEASURES (Cont.) | embedded
2 | 2 |  | embedded
2 | 3 | SKIN EXPOSURE: Wash affected area with soap and copious amounts of water. Remove contaminated clothes if | embedded
2 | 4 | necessary. Seek medical assistance if irritation, burns, or redness persist. | embedded
2 | 5 | INHALATION: Remove the victim to fresh air. Closely monitor the victim for signs of respiratory problems, such as difficulty | embedded
2 | 6 | in breathing, coughing, wheezing, or pain. Give oxygen if deemed necessary. If not breathing administer CPR. Get | embedded
2 | 7 | emergency care immediately. | embedded
2 | 8 | INGESTION: Do NOT induce vomiting. Never give anything by mouth to an unconscious person. If conscious, wash out mouth | embedded
2 | 9 | with water. Get medical attention. | embedded
2 | 10 |  | embedded
2 | 11 | SECTION 5 FIREFIGHTING MEASURES | embedded
2 | 12 |  | embedded
2 | 13 | FLASH POINT: Product is not flammable | embedded
2 | 14 | AUTO IGNITION TEMPERATURE: Does not apply | embedded
2 | 15 | EXPLOSION LIMITS: Does not apply | embedded
2 | 16 | EXTINGUISHING MEDIUM: Carbon dioxide, extinguishing powder, or water spray. Fight large fires with water spray or alcohol | embedded
2 | 17 | resistant foam. | embedded
2 | 18 | SPECIAL FIRE FIGHTING PROCEDURES: Wear self-contained, approved breathing apparatus and full protective clothing, | embedded
2 | 19 | including eye protection and boots. | embedded
2 | 20 | HAZARDOUS COMBUSTION AND DECOMPOSITION PRODUCTS: Carbon monoxide, carbon dioxide, lanthanum oxide | embedded
2 | 21 | fume, and possible 2,4-Pentanedione | embedded
2 | 22 |  | embedded
2 | 23 | SECTION 6 ACCIDENTAL RELEASE MEASURES | embedded
2 | 24 |  | embedded
2 | 25 | PERSONAL PRECAUTIONS: Wear appropriate respiratory and protective equipment to avoid all exposure to with the material. Keep | embedded
2 | 26 | unprotected persons away. | embedded
2 | 27 | ENVIRONMENTAL PRECAUTIONS: Do not let enter drains or allow to be released into environment. | embedded
2 | 28 | METHODS AND MATERIALS FOR CONTAINMENT AND CLEANING UP: Sweep up avoiding raising dust and place in a well-marked | embedded
2 | 29 | container for disposal. | embedded
2 | 30 |  | embedded
2 | 31 | SECTION 7 HANDLING AND STORAGE | embedded
2 | 32 |  | embedded
2 | 33 | PRECAUTIONS FOR SAFE HANDLING: Wear approved personal protective equipment. Ensure adequate ventilation. Wash | embedded
2 | 34 | thoroughly after using. Keep container closed when not in use. Avoid formation of dusts. | embedded
2 | 35 | CONDITIONS FOR SAFE STORAGE: Store in a cool, dry, and well-ventilated area. Store away from oxidizing agents, acids, | embedded
2 | 36 | water/moisture. Irritant. | embedded
2 | 37 |  | embedded
2 | 38 | SECTION 8 EXPOSURE CONTROLS AND PERSONAL PROTECTION | embedded
2 | 39 |  | embedded
2 | 40 | EYE PROTECTION: Always wear approved safety glasses with side shields, safety goggles, or face shield when handling a chemical | embedded
2 | 41 | substance in the laboratory. | embedded
2 | 42 | SKIN PROTECTION: Wear nitrile or rubber gloves, apron, or lab coat. | embedded
2 | 43 | VENTILATION: Handle in an efficient chemical fume hood. | embedded
2 | 44 | RESPIRATOR: Approved NIOSH dust respirator. | embedded
2 | 45 | ADDITIONAL PROTECTION: Provide eyewash stations, quick-drench showers, and washing facilities accessible to areas of use and | embedded
2 | 46 | handling. | embedded
2 | 47 |  | embedded
2 | 48 | SECTION 9 PHYSICAL AND CHEMICAL PROPERTIES | embedded
2 | 49 |  | embedded
2 | 50 | COLOR AND FORM: Off-white to beige powder | embedded
2 | 51 | MOLECULAR WEIGHT: 436.23 | embedded
2 | 52 | BOILING POINT: No data available | embedded
2 | 53 | MELTING POINT: 140-143° C | embedded
2 | 54 | SPECIFIC GRAVITY: No data | embedded
2 | 55 | VAPOR PRESSURE: Not applicable | embedded
2 | 56 | SOLUBILITY: Insoluble | embedded
2 | 57 |  | embedded
2 | 58 | SECTION 10 STABILITY AND REACTIVITY | embedded
2 | 59 |  | embedded
2 | 60 | STABILITY: Stable | embedded
2 | 61 |  | embedded
2 | 62 |  | embedded
2 | 63 | LANTHANUM 2,4-­‐PENTANEDIONATE PAGE 2 | embedded
3 | 1 | SECTION 10 STABILITY AND REACTIVITY (Cont.) | embedded
3 | 2 |  | embedded
3 | 3 | HAZARDOUS POLYMERIZATION: Will not occur | embedded
3 | 4 | CONDITIONS TO AVOID: Moisture | embedded
3 | 5 | INCOMPATIBILITY: Strong oxidizing agents, acids, and water or moisture. | embedded
3 | 6 | DECOMPOSITION PRODUCTS: Carbon monoxide, carbon dioxide, and lanthanum oxide fume. | embedded
3 | 7 |  | embedded
3 | 8 |  | embedded
3 | 9 | SECTION 11 TOXICOLOGICAL DATA | embedded
3 | 10 |  | embedded
3 | 11 |  | embedded
3 | 12 | CARCINOGENIC EFFECTS: No components of this product present at levels greater than or equal to 0.1% is identified as a confirmed | embedded
3 | 13 | carcinogen. | embedded
3 | 14 | MUTAGENIC EFFECTS: No data | embedded
3 | 15 | TETRATOGENIC EFFECTS: No data | embedded
3 | 16 |  | embedded
3 | 17 | To the best of our knowledge the toxicological effects of this compound have not been fully investigated. | embedded
3 | 18 |  | embedded
3 | 19 | SECTION 12 ECOLOGICAL DATA | embedded
3 | 20 |  | embedded
3 | 21 | No information available | embedded
3 | 22 |  | embedded
3 | 23 | SECTION 13 DISPOSAL CONSIDERATIONS | embedded
3 | 24 |  | embedded
3 | 25 | Dispose of in according to local, state, and federal regulations. | embedded
3 | 26 |  | embedded
3 | 27 | SECTION 14 TRANSPORTATION DATA | embedded
3 | 28 |  | embedded
3 | 29 | Not a dangerous good | embedded
3 | 30 |  | embedded
3 | 31 |  | embedded
3 | 32 | SECTION 15 REGULATORY INFORMATION | embedded
3 | 33 |  | embedded
3 | 34 | TSCA: Not listed in the TSCA | embedded
3 | 35 |  | embedded
3 | 36 | SARA (TITLE 313): No components exceed threshold for reporting levels to SARA Title III, Section 313. | embedded
3 | 37 |  | embedded
3 | 38 | MASSACHUSETTS RIGHT TO KNOW COMPONENTS: No components are subject to the Massachusetts Right to Know Act | embedded
3 | 39 |  | embedded
3 | 40 | PENNSYLVANIA RIGHT TO KNOW COMPONENTS: Lanthanum (III) acetylacetonate hydrate | embedded
3 | 41 |  | embedded
3 | 42 | NEW JERSEY RIGHT TO KNOW COMPONENTS: Lanthanum (III) acetylacetonate hydrate | embedded
3 | 43 |  | embedded
3 | 44 |  | embedded
3 | 45 | SECTION 16 OTHER INFORMATION | embedded
3 | 46 |  | embedded
3 | 47 |  | embedded
3 | 48 | DISCLAIMER: The information herein is believed to be accurate and reliable as of the date compiled. However, Prochem, Inc. | embedded
3 | 49 | makes no representation, warranty, or guarantee of any kind with respect to the information in this document or any use of the | embedded
3 | 50 | product based on the information. | embedded
3 | 51 | DATE PREPARED: 06/14 | embedded
3 | 52 |  | embedded
3 | 53 |  | embedded
3 | 54 |  | embedded
3 | 55 |  | embedded
3 | 56 |  | embedded
3 | 57 | LANTHANUM 2,4-­‐PENTANEDIONATE PAGE 3 | embedded