## Document info
SDS document information
Text extracted from the original PDF. Tables, images, symbols and OCR may differ. Check the original PDF for safety information.
Field | Value
Document title | Lanthanum acetate, hydrate – ProChem SDS
Publisher | ProChem, Inc.
Material | Lanthanum acetate, hydrate
CAS number | 100587-90-4
Product code / grade | 2107
Document type | SDS
Original language | English
Region | United States
Revision date | 03/14
Page count | 3
Original filename | prochem-lanthanumacetate-2107.pdf
RESDS page | https://resds.com/document/lanthanum-acetate-hydrate-prochem-en-6fabd447e7
Original PDF | https://resds.com/pdf/lanthanum-acetate-hydrate-prochem-en-6fabd447e7.pdf
Source URL | https://prochemonline.com/wp-content/uploads/2021/06/2107.LanthanumAcetateHydrate.pdf
Description | Collected by RESDS. Original publisher PDF retained. Original ProChem SDS for Lanthanum acetate, hydrate. Product number 2107; revision 03/14. Publication authorized by the user on 2026-09-14.

## Original text
Page | Line | Original text | Extraction method
1 | 1 | SECTION 1 PRODUCT AND COMPANY INFORMATION | embedded
1 | 2 |  | embedded
1 | 3 | PRODUCT NAME: Lanthanum acetate, hydrate | embedded
1 | 4 |  | embedded
1 | 5 | PRODUCT NO: 2107 | embedded
1 | 6 |  | embedded
1 | 7 | CAS NO: 100587-90-4 | embedded
1 | 8 |  | embedded
1 | 9 | SYNONYMS: Lanthanum (III) acetate, hydrate, Lanthanum triacetate | embedded
1 | 10 |  | embedded
1 | 11 |  | embedded
1 | 12 | MANUFACTURER: | embedded
1 | 13 |  | embedded
1 | 14 | Prochem, Inc. PHONE: 815-398-1788 | embedded
1 | 15 | 826 Roosevelt Road FAX: 815-398-1810 | embedded
1 | 16 | Rockford, IL 61109 TOLL FREE: 800-795-8788 | embedded
1 | 17 |  | embedded
1 | 18 | IN CASE OF TRANSPORTATION EMERGENCY CONTACT CHEM-TREC: 1-800-424-9300 | embedded
1 | 19 |  | embedded
1 | 20 | SECTION 2 HAZARDS IDENTIFICATION | embedded
1 | 21 |  | embedded
1 | 22 | CLASSIFICATION OF SUBSTANCE OR MIXTURE | embedded
1 | 23 |  | embedded
1 | 24 | Not a dangerous substance according to the GHS | embedded
1 | 25 |  | embedded
1 | 26 | HMIS CLASSIFICATION: | embedded
1 | 27 | Health: 0 Flammability: 0 Reactivity: 0 | embedded
1 | 28 | NFPA RATING: | embedded
1 | 29 | Health: 0 Fire: 0 Reactivity Hazard: 0 | embedded
1 | 30 |  | embedded
1 | 31 | EYE CONTACT: Causes irritation of the eyes. | embedded
1 | 32 | SKIN CONTACT: May cause irritation and redness. | embedded
1 | 33 | INHALATION: May cause irritation to nose, throat, and respiratory tract. | embedded
1 | 34 | INGESTION: No Data | embedded
1 | 35 |  | embedded
1 | 36 | SECTION 3 COMPOSITION / INFORMATION ON INGREDIENTS | embedded
1 | 37 |  | embedded
1 | 38 | Formula: La(COOH3)3  X H2O | embedded
1 | 39 |  | embedded
1 | 40 | Molecular Weight: 316.05 (anhy.) | embedded
1 | 41 |  | embedded
1 | 42 |  | embedded
1 | 43 | CHEMICAL NAME CAS# % ACGIH (TWA) OSHA (PEL) | embedded
1 | 44 |  | embedded
1 | 45 |  | embedded
1 | 46 | Lanthanum acetate, hydrate 100587-90-4 100 Not determined Not determined | embedded
1 | 47 |  | embedded
1 | 48 | SECTION 4 FIRST AID MEASURES | embedded
1 | 49 |  | embedded
1 | 50 | EYE EXPOSURE: Immediately flush the eyes with copious amounts of water (lukewarm if possible) for several minutes. Assure | embedded
1 | 51 | flushing under eyelids. A victim may need assistance in keeping their eyelids open. Get immediate competent medical attention. | embedded
1 | 52 |  | embedded
1 | 53 |  | embedded
1 | 54 |  | embedded
1 | 55 | LANTHANUM ACETATE, HYDRATE PAGE 1 | embedded
2 | 1 | SECTION 4 FIRST AID MEASURES (Cont.) | embedded
2 | 2 |  | embedded
2 | 3 | SKIN EXPOSURE: Wash affected area with soap and copious amounts of water. Remove contaminated clothes if necessary. Seek | embedded
2 | 4 | medical assistance if irritation, burns, or redness persist. | embedded
2 | 5 | INHALATION: Remove victim to fresh air. Closely monitor the victim for signs of respiratory problems, such as difficulty in | embedded
2 | 6 | breathing, coughing, wheezing, or pain. In such cases seek immediate medical assistance. Give oxygen if deemed necessary. | embedded
2 | 7 | If not breathing administer CPR. Get emergency care immediately. | embedded
2 | 8 | INGESTION: No specific data available. Seek medical assistance immediately. Keep the victim calm. | embedded
2 | 9 |  | embedded
2 | 10 | SECTION 5 FIREFIGHTING MEASURES | embedded
2 | 11 |  | embedded
2 | 12 | FLASH POINT: Not applicable | embedded
2 | 13 | AUTO IGNITION TEMPERATURE: Not applicable | embedded
2 | 14 | EXPLOSION LIMITS: Not applicable | embedded
2 | 15 | EXTINGUISHING MEDIUM: Water spray or measures that suit the surrounding fire. | embedded
2 | 16 | SPECIAL FIRE FIGHTING PROCEDURES: No special fire-fighting procedures required. Use normal conditions which include | embedded
2 | 17 | wearing NIOSH/MSHA approved self-contained breathing apparatus, flam and chemical resistant clothing, hats, boots and gloves. | embedded
2 | 18 | HAZARDOUS COMBUSTION AND DECOMPOSITION PRODUCTS: Carbon monoxide, carbon dioxide, toxic metal oxide fume. | embedded
2 | 19 | UNUSUAL FIRE OR EXPLOSION HAZARDS: None known. | embedded
2 | 20 |  | embedded
2 | 21 | SECTION 6 ACCIDENTAL RELEASE MEASURES | embedded
2 | 22 |  | embedded
2 | 23 | PERSONAL PRECAUTIONS: Avoid dust formation. Avoid breathing vapors, mist, or gas. | embedded
2 | 24 | ENVIRONMENTAL PRECAUTIONS: Do not let product enter drains. | embedded
2 | 25 | METHODS AND MATERIALS FOR CONTAINMENT AND CLEANING UP: Wear appropriate respiratory and protective equipment to | embedded
2 | 26 | avoid exposure with material, sweep up avoiding raising dust and place in a well-marked container for disposal. | embedded
2 | 27 |  | embedded
2 | 28 | SECTION 7 HANDLING AND STORAGE | embedded
2 | 29 |  | embedded
2 | 30 | PRECAUTIONS FOR SAFE HANDLING: Provide appropriate exhaust ventilation at places where dust is formed. Normal measures for | embedded
2 | 31 | preventive fire protection. | embedded
2 | 32 | CONDITIONS FOR SAFE STORAGE: Store in a tightly sealed container. Store in cool, dry conditions. Store away from oxidizing | embedded
2 | 33 | agents. Irritant. Do not breathe dust. Hygroscopic. Protect from humidity and keep away from water. Avoid contact with skin and | embedded
2 | 34 | eyes. | embedded
2 | 35 |  | embedded
2 | 36 | SECTION 8 EXPOSURE CONTROLS AND PERSONAL PROTECTION | embedded
2 | 37 |  | embedded
2 | 38 | EYE PROTECTION: Always wear approved safety glasses with side shields, or safety goggles, face shield when | embedded
2 | 39 | handling a chemicals substance in the laboratory. | embedded
2 | 40 | SKIN PROTECTION: Chemical resistant gloves. | embedded
2 | 41 | VENTILATION: If possible, handle the material in an efficient fume hood. | embedded
2 | 42 | RESPIRATOR: If in form of fine dust and ventilation is not available a respirator should be worn. The use of respirators requires a | embedded
2 | 43 | Respirator Protection Program to be in compliance with 29 CFR 19-10.134. | embedded
2 | 44 |  | embedded
2 | 45 | SECTION 9 PHYSICAL AND CHEMICAL PROPERTIES | embedded
2 | 46 |  | embedded
2 | 47 | COLOR AND FORM: White solid | embedded
2 | 48 | MELTING POINT: No data | embedded
2 | 49 | BOILING POINT: No data | embedded
2 | 50 | MOLECULAR WEIGHT: 316.05 (anhy.) | embedded
2 | 51 | ODOR: Odorless | embedded
2 | 52 | SPECIFIC GRAVITY: No data | embedded
2 | 53 | VAPOR PRESSURE: Not applicable | embedded
2 | 54 | SOLUBILITY IN WATER: Soluble | embedded
2 | 55 |  | embedded
2 | 56 |  | embedded
2 | 57 |  | embedded
2 | 58 |  | embedded
2 | 59 | LANTAHNUM ACETATE, HYDRATE PAGE 2 | embedded
3 | 1 | SECTION 10 STABILITY AND REACTIVITY | embedded
3 | 2 |  | embedded
3 | 3 | STABILITY: Stable | embedded
3 | 4 | HAZARDOUS POLYMERIZATION: Will not occur | embedded
3 | 5 | CONDITIONS TO AVOID: Hydroscopic. Protect from humidity and moisture. | embedded
3 | 6 | INCOMPATIBILITY: Oxidizing agents | embedded
3 | 7 | DECOMPOSITION PRODUCTS: Carbon monoxide, carbon dioxide, and metal oxide fumes | embedded
3 | 8 |  | embedded
3 | 9 | SECTION 11 TOXICOLOGICAL DATA | embedded
3 | 10 |  | embedded
3 | 11 | CARCINOGENIC EFFECTS: No component of this product present at levels greater than or equal to 0.1% is identified as probable, | embedded
3 | 12 | possible or confirmed human carcinogen. | embedded
3 | 13 | MUTAGENIC EFFECTS: No data | embedded
3 | 14 | TETRATOGENIC EFFECTS: No data | embedded
3 | 15 | CHRONIC TOXICITY: Lanthanons can cause delayed blood clotting leading to hemorrhages. Exposure may also lead to | embedded
3 | 16 | sensitivity to heat, itching, increased awareness of odor and taste, and liver damage. | embedded
3 | 17 |  | embedded
3 | 18 | To the best of our knowledge the toxicological effects of this compound have not been fully investigated. | embedded
3 | 19 |  | embedded
3 | 20 | SECTION 12 ECOLOGICAL DATA | embedded
3 | 21 |  | embedded
3 | 22 | Do not allow material to be released to the environment without proper governmental permits. Do not allow undiluted product or large | embedded
3 | 23 | quantities of it to reach ground water, water course, or sewage system. | embedded
3 | 24 |  | embedded
3 | 25 | SECTION 13 DISPOSAL CONSIDERATIONS | embedded
3 | 26 |  | embedded
3 | 27 | Dispose of in according to local, state and federal regulations. | embedded
3 | 28 |  | embedded
3 | 29 | SECTION 14 TRANSPORTATION DATA | embedded
3 | 30 |  | embedded
3 | 31 | Non-hazardous material | embedded
3 | 32 |  | embedded
3 | 33 | SECTION 15 REGULATORY INFORMATION | embedded
3 | 34 |  | embedded
3 | 35 | TSCA: Not listed in the TSCA Inventory | embedded
3 | 36 | SARA 302 COMPONENTS: No chemicals in this material are subject to the reporting requirements of SARA Title III, Section 302. | embedded
3 | 37 | SARA (TITLE 313): Not listed | embedded
3 | 38 | MASSACHUSETTS RIGHT TO KNOW COMPONENETS: No components are subject to the Massachusetts Right to Know Act. | embedded
3 | 39 | PENNSYLVANIA RIGHT TO KNOW COMPONENTS: Lanthanum acetate | embedded
3 | 40 | NEW JERSEY RIGHT TO KNOW COMPONENTS: Lanthanum acetate | embedded
3 | 41 | CALIFORNIA PROP. 65 COMPONENTS: This product does not contain any chemicals known to State of California to cause cancer, | embedded
3 | 42 | birth defects, or any other reproductive harm. | embedded
3 | 43 |  | embedded
3 | 44 | SECTION 16 OTHER INFORMATION | embedded
3 | 45 |  | embedded
3 | 46 | DISCLAIMER: The information herein is believed to be accurate and reliable as of the date compiled. However, Prochem, Inc. | embedded
3 | 47 | makes no representation, warranty, or guarantee of any kind with respect to the information in this document or any use of the | embedded
3 | 48 | product based on the information. | embedded
3 | 49 | DATE PREPARED: 03/14 | embedded
3 | 50 | SDS DEPT. | embedded
3 | 51 |  | embedded
3 | 52 |  | embedded
3 | 53 |  | embedded
3 | 54 |  | embedded
3 | 55 |  | embedded
3 | 56 | LANTHANUM ACETATE, HYDRATE PAGE 3 | embedded