## Document info
SDS document information
Text extracted from the original PDF. Tables, images, symbols and OCR may differ. Check the original PDF for safety information.
Field | Value
Document title | Lanthanum(III) 2-ethylhexanoate, 10% w/v in hexane SDS – Avocado Research Chemicals Ltd. (Part of Thermo Fisher Scientific)
Publisher | Avocado Research Chemicals Ltd. (Part of Thermo Fisher Scientific)
Material | Lanthanum(III) 2-ethylhexanoate, 10% w/v in hexane
CAS number | Not stated
Product code / grade | ALFAA41268
Document type | SDS
Original language | English
Region | United Kingdom
Revision date | 05-Aug-2026
Page count | 9
Original filename | thermofisher-ALFAA41268-Lanthanum-EN.pdf
RESDS page | https://resds.com/document/lanthanum-iii-2-ethylhexanoate-10-w-v-in-hexane-sds-avocado-research-chemicals-ltd-part-of-thermo-fisher-en-941ffe3c1a
Original PDF | https://resds.com/pdf/lanthanum-iii-2-ethylhexanoate-10-w-v-in-hexane-sds-avocado-research-chemicals-ltd-part-of-thermo-fisher-en-941ffe3c1a.pdf
Source URL | https://assets.thermofisher.com/DirectWebViewer/private/results.aspx?LANGUAGE=d__EN&PLANT=d__ALF&SKU=ALFAA41268&SUBFORMAT=d__CGV4&page=NewSearch
Description | Collected by RESDS. Original publisher PDF retained. Original manufacturer safety data sheet for Lanthanum(III) 2-ethylhexanoate, 10% w/v in hexane. Product number: ALFAA41268. Original revision: 05-Aug-2026. Published under the file-level authorization confirmed by the user for the frozen 1,125-file manifest.

## Original text
Page | Line | Original text | Extraction method
1 | 1 | Page 1 / 9 SAFETY DATA SHEET | embedded
1 | 2 | Creation Date 17-Apr-2018 | embedded
1 | 3 | Revision Date 05-Aug-2026 | embedded
1 | 4 | Version 7 | embedded
1 | 5 |  | embedded
1 | 6 | ALFAA41268 | embedded
1 | 7 |  | embedded
1 | 8 | Lanthanum(III) 2-ethylhexanoate, 10% w/v in hexane | embedded
1 | 9 |  | embedded
1 | 10 | SECTION 1. IDENTIFICATION OF THE SUBSTANCE/MIXTURE AND OF THE COMPANY/UNDERTAKING | embedded
1 | 11 |  | embedded
1 | 12 |  | embedded
1 | 13 | 产品说明:产品说明:产品说明:产品说明: 2-乙基己酸镧(III),2-乙基己酸镧(III),2-乙基己酸镧(III),2-乙基己酸镧(III),10%10%10%10% w/vw/vw/vw/v正己烷溶液正己烷溶液正己烷溶液正己烷溶液 | embedded
1 | 14 | Product Description: Lanthanum(III) 2-ethylhexanoate, 10% w/v in hexane | embedded
1 | 15 |  | embedded
1 | 16 | Cat No. : 41268 | embedded
1 | 17 | Molecular Formula C24 H45 LaO6 | embedded
1 | 18 |  | embedded
1 | 19 | Supplier Avocado Research Chemicals Ltd. | embedded
1 | 20 | (Part of Thermo Fisher Scientific) | embedded
1 | 21 | Shore Road, Heysham | embedded
1 | 22 | Lancashire, LA3 2XY, | embedded
1 | 23 | United Kingdom | embedded
1 | 24 | Office Tel: +44 (0) 1524 850506 | embedded
1 | 25 | Office Fax: +44 (0) 1524 850608 | embedded
1 | 26 |  | embedded
1 | 27 |  | embedded
1 | 28 | Emergency Telephone Number For information US call: 001-800-227-6701 / Europe call: +32 14 57 52 11 | embedded
1 | 29 | Emergency Number US:001-201-796-7100 / Europe: +32 14 57 52 99 | embedded
1 | 30 | CHEMTREC Tel. No. US:001-800-424-9300 / Europe:001-703-527-3887 | embedded
1 | 31 |  | embedded
1 | 32 | E-mail address begel.sdsdesk@thermofisher.com | embedded
1 | 33 |  | embedded
1 | 34 | Recommended Use Laboratory chemicals. | embedded
1 | 35 | Uses advised against No Information available | embedded
1 | 36 |  | embedded
1 | 37 | SECTION 2. HAZARD IDENTIFICATION | embedded
1 | 38 |  | embedded
1 | 39 |  | embedded
1 | 40 | Physical State Appearance Odor | embedded
1 | 41 | Liquid No information available Petroleum distillates | embedded
1 | 42 |  | embedded
1 | 43 | Emergency Overview | embedded
1 | 44 | Highly flammable liquid and vapor. May be fatal if swallowed and enters airways. Causes skin irritation. Suspected of damaging | embedded
1 | 45 | fertility or the unborn child. May cause drowsiness and dizziness. Toxic to aquatic life with long lasting effects. May be harmful in | embedded
1 | 46 | contact with skin. Causes damage to organs through prolonged or repeated exposure. | embedded
1 | 47 |  | embedded
1 | 48 |  | embedded
1 | 49 | Classification of the substance or mixture | embedded
1 | 50 |  | embedded
1 | 51 | Flammable liquids. Category 2 | embedded
1 | 52 | Aspiration Toxicity Category 1 | embedded
1 | 53 | Acute Dermal Toxicity Category 5 | embedded
1 | 54 | Skin Corrosion/Irritation Category 2 | embedded
1 | 55 | Reproductive Toxicity Category 2 | embedded
1 | 56 | Specific target organ toxicity - (single exposure) Category 3 | embedded
1 | 57 | Specific target organ toxicity - (repeated exposure) Category 1 | embedded
1 | 58 | Acute aquatic toxicity Category 2 | embedded
1 | 59 | Chronic aquatic toxicity Category 2 | embedded
1 | 60 |  | embedded
1 | 61 | Label Elements | embedded
1 | 62 |  | embedded
1 | 63 |  | embedded
1 | 64 |  | embedded
1 | 65 |  | embedded
1 | 66 | ______________________________________________________________________________________________ | embedded
1 | 67 | Page 1 | embedded
2 | 1 | ALFAA41268 SAFETY DATA SHEET Revision Date 05-Aug-2026Page 2 / 9 | embedded
2 | 2 | Lanthanum(III) 2-ethylhexanoate, 10% w/v in hexane | embedded
2 | 3 | ______________________________________________________________________________________________ | embedded
2 | 4 |  | embedded
2 | 5 |  | embedded
2 | 6 |  | embedded
2 | 7 |  | embedded
2 | 8 |  | embedded
2 | 9 | Signal Word Danger | embedded
2 | 10 |  | embedded
2 | 11 | Hazard Statements | embedded
2 | 12 | H225 - Highly flammable liquid and vapor | embedded
2 | 13 | H304 - May be fatal if swallowed and enters airways | embedded
2 | 14 | H315 - Causes skin irritation | embedded
2 | 15 | H336 - May cause drowsiness or dizziness | embedded
2 | 16 | H411 - Toxic to aquatic life with long lasting effects | embedded
2 | 17 | H313 - May be harmful in contact with skin | embedded
2 | 18 | H361 - Suspected of damaging fertility or the unborn child | embedded
2 | 19 |  | embedded
2 | 20 | Precautionary Statements | embedded
2 | 21 | Prevention | embedded
2 | 22 | P201 - Obtain special instructions before use | embedded
2 | 23 | P202 - Do not handle until all safety precautions have been read and understood | embedded
2 | 24 | P210 - Keep away from heat, hot surfaces, sparks, open flames and other ignition sources. No smoking | embedded
2 | 25 | P240 - Ground and bond container and receiving equipment | embedded
2 | 26 | P242 - Use non-sparking tools | embedded
2 | 27 | P243 - Take action to prevent static discharges | embedded
2 | 28 | P260 - Do not breathe dust/fume/gas/mist/vapors/spray | embedded
2 | 29 | P264 - Wash face, hands and any exposed skin thoroughly after handling | embedded
2 | 30 | P271 - Use only outdoors or in a well-ventilated area | embedded
2 | 31 | P280 - Wear eye protection/ face protection | embedded
2 | 32 | P280 - Wear protective gloves | embedded
2 | 33 | Response | embedded
2 | 34 | P301 + P310 - IF SWALLOWED: Immediately call a POISON CENTER or doctor | embedded
2 | 35 | P303 + P361 + P353 - IF ON SKIN (or hair): Take off immediately all contaminated clothing. Rinse skin with water or shower | embedded
2 | 36 | P304 + P340 - IF INHALED: Remove person to fresh air and keep comfortable for breathing | embedded
2 | 37 | P305 + P351 + P338 - IF IN EYES: Rinse cautiously with water for several minutes. Remove contact lenses, if present and easy to | embedded
2 | 38 | do. Continue rinsing | embedded
2 | 39 | P308 + P313 - IF exposed or concerned: Get medical advice/attention | embedded
2 | 40 | P331 - Do NOT induce vomiting | embedded
2 | 41 | P332 + P313 - If skin irritation occurs: Get medical advice/attention | embedded
2 | 42 | P370 + P378 - In case of fire: Use dry sand, dry chemical or alcohol-resistant foam to extinguish | embedded
2 | 43 | P362 + P364 - Take off contaminated clothing and wash it before reuse | embedded
2 | 44 | Storage | embedded
2 | 45 | P403 + P233 - Store in a well-ventilated place. Keep container tightly closed | embedded
2 | 46 | Disposal | embedded
2 | 47 | P501 - Dispose of contents/ container to an approved waste disposal plant | embedded
2 | 48 |  | embedded
2 | 49 | Physical and Chemical Hazards | embedded
2 | 50 | Vapors may cause flash fire or explosion. Highly flammable. | embedded
2 | 51 | Health Hazards | embedded
2 | 52 | Aspiration hazard if swallowed - can enter lungs and cause damage. Causes skin irritation. Suspected of damaging fertility or the | embedded
2 | 53 | unborn child. May cause drowsiness or dizziness. May be harmful in contact with skin. May cause damage to organs through | embedded
2 | 54 | prolonged or repeated exposure. | embedded
2 | 55 | Environmental hazards | embedded
2 | 56 | Toxic to aquatic life with long lasting effects. Is not likely mobile in the environment due its low water solubility. Spillage unlikely to | embedded
2 | 57 | penetrate soil. | embedded
2 | 58 |  | embedded
2 | 59 | This product does not contain any known or suspected endocrine disruptors. | embedded
2 | 60 |  | embedded
2 | 61 | SECTION 3. COMPOSITION/INFORMATION ON INGREDIENTS | embedded
2 | 62 |  | embedded
2 | 63 |  | embedded
2 | 64 | ______________________________________________________________________________________________ | embedded
2 | 65 | Page 2 | embedded
3 | 1 | ALFAA41268 SAFETY DATA SHEET Revision Date 05-Aug-2026Page 3 / 9 | embedded
3 | 2 | Lanthanum(III) 2-ethylhexanoate, 10% w/v in hexane | embedded
3 | 3 | ______________________________________________________________________________________________ | embedded
3 | 4 | Component CAS No Weight % | embedded
3 | 5 | Hexane 110-54-3 90.00 | embedded
3 | 6 | Hexanoic acid, 2-ethyl-, lanthanum(3+) salt 67816-09-5 10.00 | embedded
3 | 7 |  | embedded
3 | 8 |  | embedded
3 | 9 |  | embedded
3 | 10 | SECTION 4. FIRST AID MEASURES | embedded
3 | 11 |  | embedded
3 | 12 |  | embedded
3 | 13 | General Advice | embedded
3 | 14 | If symptoms persist, call a physician. | embedded
3 | 15 |  | embedded
3 | 16 | Eye Contact | embedded
3 | 17 | Rinse immediately with plenty of water, also under the eyelids, for at least 15 minutes. Get medical attention. | embedded
3 | 18 |  | embedded
3 | 19 | Skin Contact | embedded
3 | 20 | Wash off immediately with plenty of water for at least 15 minutes. If skin irritation persists, call a physician. | embedded
3 | 21 |  | embedded
3 | 22 | Inhalation | embedded
3 | 23 | Remove to fresh air. If not breathing, give artificial respiration. Get medical attention if symptoms occur. Risk of serious damage to | embedded
3 | 24 | the lungs (by aspiration). | embedded
3 | 25 |  | embedded
3 | 26 | Ingestion | embedded
3 | 27 | Clean mouth with water and drink afterwards plenty of water. Do NOT induce vomiting. Call a physician or poison control center | embedded
3 | 28 | immediately. If vomiting occurs naturally, have victim lean forward. | embedded
3 | 29 |  | embedded
3 | 30 | Most important symptoms and effects | embedded
3 | 31 | Difficulty in breathing. Inhalation of high vapor concentrations may cause symptoms like headache, dizziness, tiredness, nausea | embedded
3 | 32 | and vomiting | embedded
3 | 33 |  | embedded
3 | 34 |  | embedded
3 | 35 | Self-Protection of the First Aider | embedded
3 | 36 | Ensure that medical personnel are aware of the material(s) involved, take precautions to protect themselves and prevent spread of | embedded
3 | 37 | contamination. | embedded
3 | 38 |  | embedded
3 | 39 | Notes to Physician | embedded
3 | 40 | Treat symptomatically. | embedded
3 | 41 |  | embedded
3 | 42 | SECTION 5. FIRE-FIGHTING MEASURES | embedded
3 | 43 |  | embedded
3 | 44 |  | embedded
3 | 45 | Suitable Extinguishing Media | embedded
3 | 46 | Water mist may be used to cool closed containers. | embedded
3 | 47 |  | embedded
3 | 48 | Extinguishing media which must not be used for safety reasons | embedded
3 | 49 | No information available. | embedded
3 | 50 |  | embedded
3 | 51 | Specific Hazards Arising from the Chemical | embedded
3 | 52 | Flammable. Containers may explode when heated. Vapors may form explosive mixtures with air. Vapors may travel to source of | embedded
3 | 53 | ignition and flash back. | embedded
3 | 54 |  | embedded
3 | 55 |  | embedded
3 | 56 | Protective Equipment and Precautions for Firefighters | embedded
3 | 57 | As in any fire, wear self-contained breathing apparatus pressure-demand, MSHA/NIOSH (approved or equivalent) and full | embedded
3 | 58 | protective gear. | embedded
3 | 59 |  | embedded
3 | 60 | SECTION 6. ACCIDENTAL RELEASE MEASURES | embedded
3 | 61 |  | embedded
3 | 62 |  | embedded
3 | 63 | Personal Precautions | embedded
3 | 64 | Ensure adequate ventilation. Use personal protective equipment as required. Remove all sources of ignition. Take precautionary | embedded
3 | 65 | measures against static discharges. | embedded
3 | 66 |  | embedded
3 | 67 |  | embedded
3 | 68 | Environmental Precautions | embedded
3 | 69 | ______________________________________________________________________________________________ | embedded
3 | 70 | Page 3 | embedded
4 | 1 | ALFAA41268 SAFETY DATA SHEET Revision Date 05-Aug-2026Page 4 / 9 | embedded
4 | 2 | Lanthanum(III) 2-ethylhexanoate, 10% w/v in hexane | embedded
4 | 3 | ______________________________________________________________________________________________ | embedded
4 | 4 | Do not flush into surface water or sanitary sewer system. | embedded
4 | 5 |  | embedded
4 | 6 |  | embedded
4 | 7 | Methods for Containment and Clean Up | embedded
4 | 8 | Soak up with inert absorbent material. Keep in suitable, closed containers for disposal. Remove all sources of ignition. Use | embedded
4 | 9 | spark-proof tools and explosion-proof equipment. | embedded
4 | 10 |  | embedded
4 | 11 |  | embedded
4 | 12 | Refer to protective measures listed in Sections 8 and 13. | embedded
4 | 13 |  | embedded
4 | 14 | SECTION 7. HANDLING AND STORAGE | embedded
4 | 15 |  | embedded
4 | 16 |  | embedded
4 | 17 | Handling | embedded
4 | 18 | Wear personal protective equipment/face protection. Ensure adequate ventilation. Do not get in eyes, on skin, or on clothing. Avoid | embedded
4 | 19 | ingestion and inhalation. Keep away from open flames, hot surfaces and sources of ignition. Use only non-sparking tools. To avoid | embedded
4 | 20 | ignition of vapors by static electricity discharge, all metal parts of the equipment must be grounded. Take precautionary measures | embedded
4 | 21 | against static discharges. | embedded
4 | 22 |  | embedded
4 | 23 | Storage | embedded
4 | 24 | Keep container tightly closed in a dry and well-ventilated place. Keep away from heat, sparks and flame. | embedded
4 | 25 |  | embedded
4 | 26 | Specific Use(s) | embedded
4 | 27 | Use in laboratories | embedded
4 | 28 |  | embedded
4 | 29 | SECTION 8. EXPOSURE CONTROLS/PERSONAL PROTECTION | embedded
4 | 30 |  | embedded
4 | 31 | Control Parameters | embedded
4 | 32 |  | embedded
4 | 33 | Component China ACGIH TLV OSHA PEL NIOSH | embedded
4 | 34 | Hexane TWA: 100 mg/m3 TWA: 50 ppm (Vacated) TWA: 50 ppm IDLH: 1100 ppm | embedded
4 | 35 | STEL: 180 mg/m3 Skin (Vacated) TWA: 180 mg/m3 REL = 50 ppm (TWA) | embedded
4 | 36 | Skin TWA: 500 ppm REL = 180 mg/m3 (TWA) | embedded
4 | 37 | TWA: 1800 mg/m3 | embedded
4 | 38 |  | embedded
4 | 39 | Component Hong Kong Thailand European Union The United Kingdom | embedded
4 | 40 | Hexane TWA: 20 ppm TWA: 500 ppm TWA: 20 ppm (8hr) TWA: 72 mg/m3 | embedded
4 | 41 | TWA: 70 mg/m3 TWA: 72 mg/m3 (8hr) TWA: 20 ppm | embedded
4 | 42 | STEL: 60 ppm | embedded
4 | 43 | STEL: 216 mg/m3 | embedded
4 | 44 |  | embedded
4 | 45 | Legend | embedded
4 | 46 |  | embedded
4 | 47 | ACGIH - American Conference of Governmental Industrial Hygienists | embedded
4 | 48 | OSHA - Occupational Safety and Health Administration | embedded
4 | 49 | NIOSH: NIOSH - National Institute for Occupational Safety and Health | embedded
4 | 50 |  | embedded
4 | 51 | Monitoring methods | embedded
4 | 52 | BS EN 14042:2003 Title Identifier: Workplace atmospheres. Guide for the application and use of procedures for the assessment of | embedded
4 | 53 | exposure to chemical and biological agents. MDHS70 General methods for sampling airborne gases and vapours MDHS 88 | embedded
4 | 54 | Volatile organic compounds in air. Laboratory method using diffusive samplers, solvent desorption and gas chromatography MDHS | embedded
4 | 55 | 96 Volatile organic compounds in air - Laboratory method using pumped solid sorbent tubes, solvent desorption and gas | embedded
4 | 56 | chromatography | embedded
4 | 57 |  | embedded
4 | 58 | Exposure Controls | embedded
4 | 59 |  | embedded
4 | 60 | Engineering Measures | embedded
4 | 61 | Ensure adequate ventilation, especially in confined areas. Use explosion-proof electrical/ventilating/lighting equipment. Wherever | embedded
4 | 62 | possible, engineering control measures such as the isolation or enclosure of the process, the introduction of process or equipment | embedded
4 | 63 | changes to minimise release or contact, and the use of properly designed ventilation systems, should be adopted to control | embedded
4 | 64 | hazardous materials at source. | embedded
4 | 65 |  | embedded
4 | 66 | Personal protective equipment | embedded
4 | 67 |  | embedded
4 | 68 | Eye Protection Wear safety glasses with side shields (or goggles) (European standard - EN 166) | embedded
4 | 69 | ______________________________________________________________________________________________ | embedded
4 | 70 | Page 4 | embedded
5 | 1 | ALFAA41268 SAFETY DATA SHEET Revision Date 05-Aug-2026Page 5 / 9 | embedded
5 | 2 | Lanthanum(III) 2-ethylhexanoate, 10% w/v in hexane | embedded
5 | 3 | ______________________________________________________________________________________________ | embedded
5 | 4 |  | embedded
5 | 5 | Hand Protection Protective gloves | embedded
5 | 6 |  | embedded
5 | 7 | Glove material Breakthrough time Glove thickness EU standard Glove comments | embedded
5 | 8 | Nitrile rubber See manufacturers - EN 374 (minimum requirement) | embedded
5 | 9 | Neoprene recommendations | embedded
5 | 10 | Natural rubber | embedded
5 | 11 | PVC | embedded
5 | 12 | Inspect gloves before use. | embedded
5 | 13 | Please observe the instructions regarding permeability and breakthrough time which are provided by the supplier of the gloves. | embedded
5 | 14 | (Refer to manufacturer/supplier for information) | embedded
5 | 15 | Ensure gloves are suitable for the task: Chemical compatability, Dexterity, Operational conditions, User susceptibility, e.g. | embedded
5 | 16 | sensitisation effects, also take into consideration the specific local conditions under which the product is used, such as the danger | embedded
5 | 17 | of cuts, abrasion. | embedded
5 | 18 | Remove gloves with care avoiding skin contamination. | embedded
5 | 19 |  | embedded
5 | 20 | Skin and body protection Long sleeved clothing | embedded
5 | 21 |  | embedded
5 | 22 | Respiratory Protection When workers are facing concentrations above the exposure limit they must use | embedded
5 | 23 | appropriate certified respirators. | embedded
5 | 24 | To protect the wearer, respiratory protective equipment must be the correct fit and be used | embedded
5 | 25 | and maintained properly | embedded
5 | 26 |  | embedded
5 | 27 | Large scale/emergency use Use a NIOSH/MSHA or European Standard EN 136 approved respirator if exposure limits | embedded
5 | 28 | are exceeded or if irritation or other symptoms are experienced | embedded
5 | 29 | Recommended Filter type: Organic gases and vapours filter Type A Brown conforming to | embedded
5 | 30 | EN14387 | embedded
5 | 31 |  | embedded
5 | 32 | Small scale/Laboratory use Use a NIOSH/MSHA or European Standard EN 149:2001 approved respirator if exposure | embedded
5 | 33 | limits are exceeded or if irritation or other symptoms are experienced. | embedded
5 | 34 | Recommended half mask:- Valve filtering: EN405; or; Half mask: EN140; plus filter, EN | embedded
5 | 35 | 141 | embedded
5 | 36 | When RPE is used a face piece Fit Test should be conducted | embedded
5 | 37 |  | embedded
5 | 38 |  | embedded
5 | 39 | Hygiene Measures Handle in accordance with good industrial hygiene and safety practice. | embedded
5 | 40 |  | embedded
5 | 41 | Environmental exposure controls Prevent product from entering drains. Do not allow material to contaminate ground water | embedded
5 | 42 | system. | embedded
5 | 43 |  | embedded
5 | 44 | SECTION 9. PHYSICAL AND CHEMICAL PROPERTIES | embedded
5 | 45 |  | embedded
5 | 46 |  | embedded
5 | 47 | Appearance | embedded
5 | 48 | Physical State Liquid | embedded
5 | 49 |  | embedded
5 | 50 | Odor Petroleum distillates | embedded
5 | 51 | Odor Threshold No data available | embedded
5 | 52 | pH No information available | embedded
5 | 53 | Melting Point/Range No data available | embedded
5 | 54 | Softening Point No data available | embedded
5 | 55 | Boiling Point/Range No information available | embedded
5 | 56 | Flash Point -22 °C / -7.6 °F Method - No information available | embedded
5 | 57 | Evaporation Rate No data available | embedded
5 | 58 | Flammability (solid,gas) Not applicable Liquid | embedded
5 | 59 | Explosion Limits Lower 1.2 Vol % | embedded
5 | 60 | Upper 7.5 Vol % | embedded
5 | 61 | Vapor Pressure No data available | embedded
5 | 62 | Vapor Density No data available (Air = 1.0) | embedded
5 | 63 | Specific Gravity / Density No data available | embedded
5 | 64 | Bulk Density Not applicable Liquid | embedded
5 | 65 | Water Solubility Immiscible | embedded
5 | 66 | Solubility in other solvents No information available | embedded
5 | 67 |  | embedded
5 | 68 | ______________________________________________________________________________________________ | embedded
5 | 69 | Page 5 | embedded
6 | 1 | ALFAA41268 SAFETY DATA SHEET Revision Date 05-Aug-2026Page 6 / 9 | embedded
6 | 2 | Lanthanum(III) 2-ethylhexanoate, 10% w/v in hexane | embedded
6 | 3 | ______________________________________________________________________________________________ | embedded
6 | 4 | Partition Coefficient (n-octanol/water) | embedded
6 | 5 | Component log Pow | embedded
6 | 6 | Hexane 4.11 | embedded
6 | 7 | Autoignition Temperature 225 °C / 437 °F | embedded
6 | 8 | Decomposition Temperature No data available | embedded
6 | 9 | Viscosity No data available | embedded
6 | 10 | Explosive Properties Vapors may form explosive mixtures with air | embedded
6 | 11 | Oxidizing Properties No information available | embedded
6 | 12 |  | embedded
6 | 13 |  | embedded
6 | 14 | Molecular Formula C24 H45 LaO6 | embedded
6 | 15 | Molecular Weight 568.18 | embedded
6 | 16 |  | embedded
6 | 17 |  | embedded
6 | 18 |  | embedded
6 | 19 | SECTION 10. STABILITY AND REACTIVITY | embedded
6 | 20 |  | embedded
6 | 21 |  | embedded
6 | 22 | Stability Stable under normal conditions. | embedded
6 | 23 |  | embedded
6 | 24 | Hazardous Reactions None under normal processing. | embedded
6 | 25 | Hazardous Polymerization No information available. | embedded
6 | 26 |  | embedded
6 | 27 | Conditions to Avoid Keep away from open flames, hot surfaces and sources of ignition. | embedded
6 | 28 |  | embedded
6 | 29 | Materials to avoid No information available. | embedded
6 | 30 |  | embedded
6 | 31 |  | embedded
6 | 32 | Hazardous Decomposition Products None under normal use conditions. | embedded
6 | 33 |  | embedded
6 | 34 | SECTION 11. TOXICOLOGICAL INFORMATION | embedded
6 | 35 |  | embedded
6 | 36 |  | embedded
6 | 37 | Product Information | embedded
6 | 38 |  | embedded
6 | 39 | (a) acute toxicity; | embedded
6 | 40 | Toxicology data for the components | embedded
6 | 41 |  | embedded
6 | 42 | Component LD50 Oral LD50 Dermal LC50 Inhalation | embedded
6 | 43 | Hexane LD50 = 25 g/kg ( Rat ) LD50 = 3000 mg/kg ( Rabbit ) LC50 = 48000 ppm ( Rat ) 4 h | embedded
6 | 44 |  | embedded
6 | 45 |  | embedded
6 | 46 | (b) skin corrosion/irritation; Category 2 | embedded
6 | 47 |  | embedded
6 | 48 |  | embedded
6 | 49 | (c) serious eye damage/irritation; No data available | embedded
6 | 50 |  | embedded
6 | 51 |  | embedded
6 | 52 | (d) respiratory or skin sensitization; | embedded
6 | 53 | Respiratory No data available | embedded
6 | 54 | Skin No data available | embedded
6 | 55 |  | embedded
6 | 56 | (e) germ cell mutagenicity; No data available | embedded
6 | 57 |  | embedded
6 | 58 | (f) carcinogenicity; No data available | embedded
6 | 59 |  | embedded
6 | 60 | There are no known carcinogenic chemicals in this product | embedded
6 | 61 |  | embedded
6 | 62 |  | embedded
6 | 63 |  | embedded
6 | 64 | (g) reproductive toxicity; Category 2 | embedded
6 | 65 |  | embedded
6 | 66 |  | embedded
6 | 67 | (h) STOT-single exposure; Category 3 | embedded
6 | 68 |  | embedded
6 | 69 |  | embedded
6 | 70 | ______________________________________________________________________________________________ | embedded
6 | 71 | Page 6 | embedded
7 | 1 | ALFAA41268 SAFETY DATA SHEET Revision Date 05-Aug-2026Page 7 / 9 | embedded
7 | 2 | Lanthanum(III) 2-ethylhexanoate, 10% w/v in hexane | embedded
7 | 3 | ______________________________________________________________________________________________ | embedded
7 | 4 | Results / Target organs Central nervous system (CNS) | embedded
7 | 5 |  | embedded
7 | 6 |  | embedded
7 | 7 | (i) STOT-repeated exposure; Category 1 | embedded
7 | 8 |  | embedded
7 | 9 | Target Organs Central nervous system (CNS), Peripheral Nervous System (PNS). | embedded
7 | 10 |  | embedded
7 | 11 |  | embedded
7 | 12 | (j) aspiration hazard; Category 1 | embedded
7 | 13 |  | embedded
7 | 14 | Symptoms / effects,both acute and Inhalation of high vapor concentrations may cause symptoms like headache, dizziness, | embedded
7 | 15 | delayed tiredness, nausea and vomiting | embedded
7 | 16 |  | embedded
7 | 17 | SECTION 12. ECOLOGICAL INFORMATION | embedded
7 | 18 |  | embedded
7 | 19 |  | embedded
7 | 20 | Ecotoxicity effects Toxic to aquatic organisms, may cause long-term adverse effects in the aquatic | embedded
7 | 21 | environment. The product contains following substances which are hazardous for the | embedded
7 | 22 | environment. | embedded
7 | 23 |  | embedded
7 | 24 |  | embedded
7 | 25 | Component Freshwater Fish Water Flea Freshwater Algae Microtox | embedded
7 | 26 | Hexane LC50: 2.1 - 2.98 mg/L, EC50: 3.87 mg/L/48h | embedded
7 | 27 | 96h flow-through | embedded
7 | 28 | (Pimephales promelas) | embedded
7 | 29 |  | embedded
7 | 30 |  | embedded
7 | 31 |  | embedded
7 | 32 | Persistence and Degradability | embedded
7 | 33 | Persistence May persist. | embedded
7 | 34 | Degradation in sewage Contains substances known to be hazardous to the environment or not degradable in waste | embedded
7 | 35 | treatment plant water treatment plants. | embedded
7 | 36 |  | embedded
7 | 37 |  | embedded
7 | 38 | Bioaccumulative Potential Product has a high potential to bioconcentrate | embedded
7 | 39 |  | embedded
7 | 40 | Component log Pow Bioconcentration factor (BCF) | embedded
7 | 41 | Hexane 4.11 No data available | embedded
7 | 42 |  | embedded
7 | 43 |  | embedded
7 | 44 | Mobility in soil Spillage unlikely to penetrate soil Is not likely mobile in the environment due its low water | embedded
7 | 45 | solubility Is not likely mobile in the environment due its low water solubility and propensity | embedded
7 | 46 | to bind to soil particles | embedded
7 | 47 |  | embedded
7 | 48 |  | embedded
7 | 49 | Endocrine Disruptor Information This product does not contain any known or suspected endocrine disruptors | embedded
7 | 50 | Persistent Organic Pollutant This product does not contain any known or suspected substance | embedded
7 | 51 | Ozone Depletion Potential This product does not contain any known or suspected substance | embedded
7 | 52 |  | embedded
7 | 53 | SECTION 13. DISPOSAL CONSIDERATIONS | embedded
7 | 54 |  | embedded
7 | 55 |  | embedded
7 | 56 | Waste from Residues/Unused Waste is classified as hazardous. Dispose of in accordance with the European Directives | embedded
7 | 57 | Products on waste and hazardous waste. Dispose of in accordance with local regulations. | embedded
7 | 58 |  | embedded
7 | 59 | Contaminated Packaging Dispose of this container to hazardous or special waste collection point. Empty containers | embedded
7 | 60 | retain product residue, (liquid and/or vapor), and can be dangerous. Keep product and | embedded
7 | 61 | empty container away from heat and sources of ignition. | embedded
7 | 62 |  | embedded
7 | 63 | Other Information Do not flush to sewer. Waste codes should be assigned by the user based on the | embedded
7 | 64 | application for which the product was used. Can be landfilled or incinerated, when in | embedded
7 | 65 | compliance with local regulations. Do not let this chemical enter the environment. Do not | embedded
7 | 66 | empty into drains. | embedded
7 | 67 |  | embedded
7 | 68 | SECTION 14. TRANSPORT INFORMATION | embedded
7 | 69 |  | embedded
7 | 70 | ______________________________________________________________________________________________ | embedded
7 | 71 | Page 7 | embedded
8 | 1 | ALFAA41268 SAFETY DATA SHEET Revision Date 05-Aug-2026Page 8 / 9 | embedded
8 | 2 | Lanthanum(III) 2-ethylhexanoate, 10% w/v in hexane | embedded
8 | 3 | ______________________________________________________________________________________________ | embedded
8 | 4 |  | embedded
8 | 5 | Road and Rail Transport | embedded
8 | 6 |  | embedded
8 | 7 | UN-No UN1208 | embedded
8 | 8 | Proper Shipping Name HEXANES | embedded
8 | 9 | Hazard Class 3 | embedded
8 | 10 | Packing Group II | embedded
8 | 11 |  | embedded
8 | 12 |  | embedded
8 | 13 | IMDG/IMO | embedded
8 | 14 |  | embedded
8 | 15 | UN-No UN1208 | embedded
8 | 16 | Proper Shipping Name HEXANES | embedded
8 | 17 | Hazard Class 3 | embedded
8 | 18 | Packing Group II | embedded
8 | 19 | Marine Pollutant This product contains a chemical which is listed as a marine pollutant according to | embedded
8 | 20 | IMDG/IMO | embedded
8 | 21 |  | embedded
8 | 22 |  | embedded
8 | 23 | IATA | embedded
8 | 24 |  | embedded
8 | 25 | UN-No UN1208 | embedded
8 | 26 | Proper Shipping Name HEXANES | embedded
8 | 27 | Hazard Class 3 | embedded
8 | 28 | Packing Group II | embedded
8 | 29 |  | embedded
8 | 30 |  | embedded
8 | 31 | Special Precautions for User No special precautions required | embedded
8 | 32 |  | embedded
8 | 33 | SECTION 15. REGULATORY INFORMATION | embedded
8 | 34 |  | embedded
8 | 35 |  | embedded
8 | 36 |  | embedded
8 | 37 | International Inventories | embedded
8 | 38 | X = listed, China (IECSC), Europe (EINECS/ELINCS/NLP), U.S.A. (TSCA), Canada (DSL/NDSL), Philippines (PICCS), Japan (ENCS), Japan | embedded
8 | 39 | (ISHL), Australia (AICS), Korea (KECL). | embedded
8 | 40 |  | embedded
8 | 41 | Component The List of IECSC EINECS TSCA DSL PICCS ENCS ISHL AICS KECL | embedded
8 | 42 | Inventory of dangerous | embedded
8 | 43 | Hazardous goods GB | embedded
8 | 44 | Chemicals 12268 - | embedded
8 | 45 | (2015 2012 | embedded
8 | 46 | Edition) | embedded
8 | 47 | Hexane X X X 203-777-6 X X X X X X KE-18626 | embedded
8 | 48 | Hexanoic acid, - - - 267-212-5 X - - - - - | embedded
8 | 49 | 2-ethyl-, | embedded
8 | 50 | lanthanum(3+) salt | embedded
8 | 51 |  | embedded
8 | 52 |  | embedded
8 | 53 |  | embedded
8 | 54 | National Regulations | embedded
8 | 55 |  | embedded
8 | 56 |  | embedded
8 | 57 | SECTION 16. OTHER INFORMATION | embedded
8 | 58 |  | embedded
8 | 59 |  | embedded
8 | 60 | Prepared By Health, Safety and Environmental Department | embedded
8 | 61 | Creation Date 17-Apr-2018 | embedded
8 | 62 | Revision Date 05-Aug-2026 | embedded
8 | 63 | Revision Summary SDS sections updated, 2, 3, 15. | embedded
8 | 64 |  | embedded
8 | 65 | Training Advice | embedded
8 | 66 | Chemical hazard awareness training, incorporating labelling, Safety Data Sheets (SDS), Personal Protective Equipment (PPE) and | embedded
8 | 67 | hygiene. | embedded
8 | 68 | Use of personal protective equipment, covering appropriate selection, compatibility, breakthrough thresholds, care, maintenance, fit | embedded
8 | 69 |  | embedded
8 | 70 | ______________________________________________________________________________________________ | embedded
8 | 71 | Page 8 | embedded
9 | 1 | ALFAA41268 SAFETY DATA SHEET Revision Date 05-Aug-2026Page 9 / 9 | embedded
9 | 2 | Lanthanum(III) 2-ethylhexanoate, 10% w/v in hexane | embedded
9 | 3 | ______________________________________________________________________________________________ | embedded
9 | 4 | and standards. | embedded
9 | 5 | First aid for chemical exposure, including the use of eye wash and safety showers. | embedded
9 | 6 |  | embedded
9 | 7 | Legend | embedded
9 | 8 |  | embedded
9 | 9 | CAS - Chemical Abstracts Service TSCA - United States Toxic Substances Control Act Section 8(b) | embedded
9 | 10 | Inventory | embedded
9 | 11 | EINECS/ELINCS - European Inventory of Existing Commercial Chemical DSL/NDSL - Canadian Domestic Substances List/Non-Domestic | embedded
9 | 12 | Substances/EU List of Notified Chemical Substances Substances List | embedded
9 | 13 | PICCS - Philippines Inventory of Chemicals and Chemical Substances ENCS - Japanese Existing and New Chemical Substances | embedded
9 | 14 | IECSC - Chinese Inventory of Existing Chemical Substances AICS - Australian Inventory of Chemical Substances | embedded
9 | 15 | KECL - Korean Existing and Evaluated Chemical Substances NZIoC - New Zealand Inventory of Chemicals | embedded
9 | 16 |  | embedded
9 | 17 |  | embedded
9 | 18 | WEL - Workplace Exposure Limit TWA - Time Weighted Average | embedded
9 | 19 | ACGIH - American Conference of Governmental Industrial Hygienists IARC - International Agency for Research on Cancer | embedded
9 | 20 | DNEL - Derived No Effect Level PNEC - Predicted No Effect Concentration | embedded
9 | 21 | RPE - Respiratory Protective Equipment LD50 - Lethal Dose 50% | embedded
9 | 22 | LC50 - Lethal Concentration 50% EC50 - Effective Concentration 50% | embedded
9 | 23 | NOEC - No Observed Effect Concentration POW - Partition coefficient Octanol:Water | embedded
9 | 24 | PBT - Persistent, Bioaccumulative, Toxic vPvB - very Persistent, very Bioaccumulative | embedded
9 | 25 |  | embedded
9 | 26 |  | embedded
9 | 27 | ICAO/IATA - International Civil Aviation Organization/International Air IMO/IMDG - International Maritime Organization/International Maritime | embedded
9 | 28 | Transport Association Dangerous Goods Code | embedded
9 | 29 | ADR - European Agreement Concerning the International Carriage of MARPOL - International Convention for the Prevention of Pollution from | embedded
9 | 30 | Dangerous Goods by Road Ships | embedded
9 | 31 | OECD - Organisation for Economic Co-operation and Development ATE - Acute Toxicity Estimate | embedded
9 | 32 | BCF - Bioconcentration factor VOC - (Volatile Organic Compound) | embedded
9 | 33 |  | embedded
9 | 34 | Key literature references and sources for data | embedded
9 | 35 | https://echa.europa.eu/information-on-chemicals | embedded
9 | 36 | Suppliers safety data sheet, Chemadvisor - LOLI, Merck index, RTECS | embedded
9 | 37 |  | embedded
9 | 38 | Physical hazards On basis of test data | embedded
9 | 39 | Health Hazards Calculation method | embedded
9 | 40 | Environmental hazards Calculation method | embedded
9 | 41 |  | embedded
9 | 42 |  | embedded
9 | 43 |  | embedded
9 | 44 |  | embedded
9 | 45 | Disclaimer | embedded
9 | 46 | The information provided in this Safety Data Sheet is correct to the best of our knowledge, information and belief at the | embedded
9 | 47 | date of its publication. The information given is designed only as a guidance for safe handling, use, processing, storage, | embedded
9 | 48 | transportation, disposal and release and is not to be considered a warranty or quality specification. The information | embedded
9 | 49 | relates only to the specific material designated and may not be valid for such material used in combination with any other | embedded
9 | 50 | materials or in any process, unless specified in the text | embedded
9 | 51 |  | embedded
9 | 52 | End of Safety Data Sheet | embedded
9 | 53 |  | embedded
9 | 54 |  | embedded
9 | 55 |  | embedded
9 | 56 |  | embedded
9 | 57 |  | embedded
9 | 58 | ______________________________________________________________________________________________ | embedded
9 | 59 | Page 9 | embedded