## Document info
SDS document information
Text extracted from the original PDF. Tables, images, symbols and OCR may differ. Check the original PDF for safety information.
Field | Value
Document title | Lanthanum (III) Bromide Anhydrous – ProChem SDS
Publisher | ProChem, Inc.
Material | Lanthanum (III) Bromide Anhydrous
CAS number | 13536-79-3
Product code / grade | 2112
Document type | SDS
Original language | English
Region | United States
Revision date | 10/24
Page count | 4
Original filename | prochem-lanthanum-iii-bromide-anhydrous-2112.pdf
RESDS page | https://resds.com/document/lanthanum-iii-bromide-anhydrous-prochem-en-7705bc4f6a
Original PDF | https://resds.com/pdf/lanthanum-iii-bromide-anhydrous-prochem-en-7705bc4f6a.pdf
Source URL | https://prochemonline.com/wp-content/uploads/2024/10/2112.LanthanumBromideAnhydrous-1.pdf
Description | Collected by RESDS. Original publisher PDF retained. Original ProChem SDS for Lanthanum (III) Bromide Anhydrous. Product number 2112; revision 10/24. Publication authorized by the user on 2026-09-14.

## Original text
Page | Line | Original text | Extraction method
1 | 1 | SECTION 1 PRODUCT AND COMPANY INFORMATION | embedded
1 | 2 |  | embedded
1 | 3 | PRODUCT NAME: Lanthanum (III) Bromide Anhydrous | embedded
1 | 4 |  | embedded
1 | 5 | PRODUCT NUMBER: 2112 | embedded
1 | 6 |  | embedded
1 | 7 | CAS NUMBER: 13536-79-3 | embedded
1 | 8 |  | embedded
1 | 9 | MANUFACTURER: | embedded
1 | 10 |  | embedded
1 | 11 | ProChem, Inc. PHONE: 815-398-1788 | embedded
1 | 12 | 826 Roosevelt Road TOLL FREE: 800-795-8788 | embedded
1 | 13 | Rockford, IL 61109 | embedded
1 | 14 |  | embedded
1 | 15 | IN CASE OF TRANSPORTATION EMERGENCY CONTACT CHEM-TREC: 1-800-424-9300 | embedded
1 | 16 |  | embedded
1 | 17 | SECTION 2 HAZARDS IDENTIFICATION | embedded
1 | 18 |  | embedded
1 | 19 | CLASSIFICATION OF SUBSTANCE OR MIXTURE | embedded
1 | 20 |  | embedded
1 | 21 |  | embedded
1 | 22 |  | embedded
1 | 23 | Pictogram | embedded
1 | 24 |  | embedded
1 | 25 |  | embedded
1 | 26 | Signal Word Warning | embedded
1 | 27 |  | embedded
1 | 28 | Hazard Statements | embedded
1 | 29 |  | embedded
1 | 30 | H315 Causes skin irritation. | embedded
1 | 31 | H319 Causes serious eye irritation. | embedded
1 | 32 | H335 May cause respiratory irritation. | embedded
1 | 33 |  | embedded
1 | 34 | Precautionary Phrases | embedded
1 | 35 |  | embedded
1 | 36 | P261 Avoid breathing dust/fume/gas/mist/vapors/spray. | embedded
1 | 37 | P264 Wash skin thoroughly after handling. | embedded
1 | 38 | P271 Use only outdoors or in a well-ventilated area. | embedded
1 | 39 | P280 Wear protective gloves/eye protection/face protection. | embedded
1 | 40 | P302+P352 IF ON SKIN: Wash with plenty of soap and water. | embedded
1 | 41 | P304+P340+P312 IF INHALED: Remove victim to fresh air and keep comfortable for breathing. Call a POISON | embedded
1 | 42 | CENTER/doctor if you feel unwell. | embedded
1 | 43 | P305+P351+P338 IF IN EYES: Rinse cautiously with water for several minutes. Remove contact lenses, if present and easy to | embedded
1 | 44 | do. Continue rinsing. | embedded
1 | 45 | P332+P313 If skin irritation occurs: Get medical advice/attention. | embedded
1 | 46 | P337+P313 If eye irritation persists: Get medical advice/attention. | embedded
1 | 47 | P362 Take off contaminated clothing and wash before reuse. | embedded
1 | 48 | P403+P233 Store in a well-ventilated place. Keep container tightly closed. | embedded
1 | 49 |  | embedded
1 | 50 |  | embedded
1 | 51 |  | embedded
1 | 52 | LANTHANUM BROMIDE PAGE 1 | embedded
2 | 1 | SECTION 2 HAZARDS IDENTIFICATION (Cont.) | embedded
2 | 2 |  | embedded
2 | 3 | EYE CONTACT: Causes serious eye irritation. | embedded
2 | 4 | SKIN CONTACT: Causes skin irritation. | embedded
2 | 5 | INHALATION: May cause respiratory tract irritation. | embedded
2 | 6 | INGESTION: May cause irritation. | embedded
2 | 7 |  | embedded
2 | 8 | SECTION 3 COMPOSITION / INFORMATION ON INGREDIENTS | embedded
2 | 9 |  | embedded
2 | 10 | Formula: LaBr3 | embedded
2 | 11 |  | embedded
2 | 12 | Molecular Weight: 378.62 | embedded
2 | 13 |  | embedded
2 | 14 |  | embedded
2 | 15 | CHEMICAL NAME CAS# % | embedded
2 | 16 |  | embedded
2 | 17 |  | embedded
2 | 18 | Lanthanum bromide 13536-79-3 100 | embedded
2 | 19 |  | embedded
2 | 20 |  | embedded
2 | 21 | SECTION 4 FIRST AID MEASURES | embedded
2 | 22 |  | embedded
2 | 23 | EYE EXPOSURE: Immediately flush the eyes with copious amounts of water (lukewarm if possible) for several minutes. Remove | embedded
2 | 24 | contact lenses. Contact a ophthalmologist. | embedded
2 | 25 | SKIN EXPOSURE: Rinse skin with water/shower. Remove contaminated clothes if necessary. Seek medical assistance if irritation | embedded
2 | 26 | persists. | embedded
2 | 27 | INHALATION: Remove victim to fresh air. Closely monitor the victim for signs of respiratory problems, such as difficulty in breathing, | embedded
2 | 28 | coughing, wheezing, or pain. In such cases, seek immediate medical assistance. | embedded
2 | 29 | INGESTION: After swallowing: Immediately make victim drink water (two glasses at most). Seek medical assistance immediately. | embedded
2 | 30 |  | embedded
2 | 31 | SECTION 5 FIREFIGHTING MEASURES | embedded
2 | 32 |  | embedded
2 | 33 | FLASH POINT: Product is not flammable | embedded
2 | 34 | AUTO IGNITION TEMPERATURE: Not applicable | embedded
2 | 35 | EXPLOSION LIMITS: Not applicable | embedded
2 | 36 | EXTINGUISHING MEDIUM: Use firefighting measures that are appropriate for surrounding environments. | embedded
2 | 37 | SPECIAL FIRE FIGHTING PROCEDURES: If involved in a fire, fire fighters should be equipped with a NIOSH approved | embedded
2 | 38 | positive self-contained breathing apparatus, flame and chemical resistant clothing, hats, boots, and gloves. | embedded
2 | 39 | HAZARDOUS COMBUSTION AND DECOMPOSITION PRODUCTS: Hydrogen Bromide and lanthanum oxide. | embedded
2 | 40 |  | embedded
2 | 41 | SECTION 6 ACCIDENTAL RELEASE MEASURES | embedded
2 | 42 |  | embedded
2 | 43 | PERSONAL PRECAUTIONS: Wear approved personal protective equipment. Avoid inhalation of dusts. Ensure adequate ventilation. | embedded
2 | 44 | ENVIRONMENTAL PRECAUTIONS: Do not let product enter drains or allow to be released into the environment. | embedded
2 | 45 | METHODS AND MATERIALS FOR CONTAINMENT AND CLEANING UP: Vacuum or sweep up and place in a well-marked container | embedded
2 | 46 | for disposal. Avoid raising dust. | embedded
2 | 47 |  | embedded
2 | 48 | SECTION 7 HANDLING AND STORAGE | embedded
2 | 49 |  | embedded
2 | 50 | PRECAUTIONS FOR SAFE HANDLING: Avoid contact with skin and eyes. Avoid formation of dust. Ensure adequate ventilation. | embedded
2 | 51 | CONDITIONS FOR SAFE STORAGE: Keep in a tightly sealed container. Moisture sensitive. Handle and store under inert gas. | embedded
2 | 52 |  | embedded
2 | 53 | SECTION 8 EXPOSURE CONTROLS AND PERSONAL PROTECTION | embedded
2 | 54 |  | embedded
2 | 55 | EYE PROTECTION: Always wear approved safety glasses with side shields, safety goggles, or face shield when handling a chemical | embedded
2 | 56 | substance in the laboratory. | embedded
2 | 57 | SKIN PROTECTION: Chemical resistant gloves. | embedded
2 | 58 | VENTILATION: Handle in an efficient chemical fume hood. | embedded
2 | 59 | RESPIRATOR: If in form of fine dust and ventilation is not available a respirator should be worn. The use of respirators requires a | embedded
2 | 60 | Respirator Protection Program to be in compliance with 29 CFR 19-10.134. | embedded
2 | 61 |  | embedded
2 | 62 |  | embedded
2 | 63 |  | embedded
2 | 64 |  | embedded
2 | 65 | LANTHANUM BROMIDE PAGE 2 | embedded
3 | 1 | SECTION 9 PHYSICAL AND CHEMICAL PROPERTIES | embedded
3 | 2 |  | embedded
3 | 3 | COLOR AND FORM: Solid | embedded
3 | 4 | ODOR: No data available | embedded
3 | 5 | MOLECULAR WEIGHT: 378.62 | embedded
3 | 6 | BOILING POINT: No data available | embedded
3 | 7 | MELTING POINT: 783° C | embedded
3 | 8 | SPECIFIC GRAVITY: 5.06 | embedded
3 | 9 | VAPOR PRESSURE: No data available | embedded
3 | 10 | SOLUBILITY IN WATER: No data available | embedded
3 | 11 |  | embedded
3 | 12 | SECTION 10 STABILITY AND REACTIVITY | embedded
3 | 13 |  | embedded
3 | 14 | STABILITY: Stable | embedded
3 | 15 | HAZARDOUS POLYMERIZATION: Will not occur | embedded
3 | 16 | CONDITIONS TO AVOID: Moisture | embedded
3 | 17 | INCOMPATIBILITY: No data available | embedded
3 | 18 | DECOMPOSITION PRODUCTS: Hydrogen Bromide and lanthanum oxide. | embedded
3 | 19 |  | embedded
3 | 20 |  | embedded
3 | 21 | SECTION 11 TOXICOLOGICAL DATA | embedded
3 | 22 |  | embedded
3 | 23 | CARCINOGENIC EFFECTS: No components of this product present at levels greater than or equal to 0.1% is identified as a confirmed | embedded
3 | 24 | carcinogen by IARC, ACGIH, NTP, and OSHA. | embedded
3 | 25 | MUTAGENIC EFFECTS: Not available | embedded
3 | 26 | TETRATOGENIC EFFECTS: Not available. | embedded
3 | 27 |  | embedded
3 | 28 | To the best of our knowledge the toxicological effects of this compound have not been fully investigated. | embedded
3 | 29 |  | embedded
3 | 30 | SECTION 12 ECOLOGICAL DATA | embedded
3 | 31 |  | embedded
3 | 32 | No information available | embedded
3 | 33 |  | embedded
3 | 34 | SECTION 13 DISPOSAL CONSIDERATIONS | embedded
3 | 35 |  | embedded
3 | 36 | Dispose of in according to local, state, and federal regulations. | embedded
3 | 37 |  | embedded
3 | 38 | SECTION 14 TRANSPORTATION DATA | embedded
3 | 39 |  | embedded
3 | 40 | Non-hazardous material | embedded
3 | 41 |  | embedded
3 | 42 |  | embedded
3 | 43 | SECTION 15 REGULATORY INFORMATION | embedded
3 | 44 |  | embedded
3 | 45 | SARA 313 COMPONENTS: This material does not contain any chemical components with know CAS numbers that exceed the | embedded
3 | 46 | threshold (De Minimis) reporting levels established by SARA Title III, Section 313. | embedded
3 | 47 | SARA 302 COMPONENTS: No chemicals in this material are subject to the reporting requirements of SARA Title III, Section 302. | embedded
3 | 48 | SARA 311/312 HAZARDS: Acute Health Hazard | embedded
3 | 49 | MASSACHUSETTS RIGHT TO KNOW COMPONENTS: No components are subject to the Massachusetts Right To Know Act. | embedded
3 | 50 | PENNSYLVANIA RIGHT TO KNOW COMPONENTS: Lanthanum tribromide | embedded
3 | 51 | NEW JERSEY RIGHT TO KNOW COMPONENTS: Lanthanum tribromide | embedded
3 | 52 | CALIFORNIA PROP. 65 COMPONENTS: This product does not contain any chemicals known to State of California to cause cancer, | embedded
3 | 53 | birth defects, or any other reproductive harm. | embedded
3 | 54 |  | embedded
3 | 55 |  | embedded
3 | 56 |  | embedded
3 | 57 |  | embedded
3 | 58 |  | embedded
3 | 59 | LANTHANUM BROMIDE PAGE 3 | embedded
4 | 1 | SECTION 16 OTHER INFORMATION | embedded
4 | 2 |  | embedded
4 | 3 | DISCLAIMER: The information herein is believed to be accurate and reliable as of the date compiled. However, ProChem, Inc. makes | embedded
4 | 4 | no representation, warranty, or guarantee of any kind with respect to the information in this document or any use of the product based | embedded
4 | 5 | on the information. | embedded
4 | 6 | DATE PREPARED: 10/24 | embedded
4 | 7 | SDS DEPT. | embedded
4 | 8 |  | embedded
4 | 9 |  | embedded
4 | 10 |  | embedded
4 | 11 |  | embedded
4 | 12 |  | embedded
4 | 13 | LANTHANUM BROMIDE PAGE 4 | embedded