## Document info
SDS document information
Text extracted from the original PDF. Tables, images, symbols and OCR may differ. Check the original PDF for safety information.
Field | Value
Document title | Lanthanum (III) Carbonate Hydrate – ProChem SDS
Publisher | ProChem, Inc.
Material | Lanthanum (III) Carbonate Hydrate
CAS number | 54451-24-0
Product code / grade | 2113
Document type | SDS
Original language | English
Region | United States
Revision date | 01/15
Page count | 4
Original filename | prochem-lanthanumcarbonate-2113.pdf
RESDS page | https://resds.com/document/lanthanum-iii-carbonate-hydrate-prochem-en-7e1ed529dd
Original PDF | https://resds.com/pdf/lanthanum-iii-carbonate-hydrate-prochem-en-7e1ed529dd.pdf
Source URL | https://prochemonline.com/wp-content/uploads/2021/06/2113.LanthanumCarbonate.pdf
Description | Collected by RESDS. Original publisher PDF retained. Original ProChem SDS for Lanthanum (III) Carbonate Hydrate. Product number 2113; revision 01/15. Publication authorized by the user on 2026-09-14.

## Original text
Page | Line | Original text | Extraction method
1 | 1 | SECTION 1 PRODUCT AND COMPANY INFORMATION | embedded
1 | 2 |  | embedded
1 | 3 | PRODUCT NAME: Lanthanum (III) Carbonate Hydrate | embedded
1 | 4 |  | embedded
1 | 5 | PRODUCT NUMBER: 2113 | embedded
1 | 6 |  | embedded
1 | 7 | CAS NUMBER: 54451-24-0 | embedded
1 | 8 |  | embedded
1 | 9 | SYNONYMS: Carbonic acid, lanthanum III salt, dilanthanum tricarbonate hydrate | embedded
1 | 10 |  | embedded
1 | 11 | MANUFACTURER: | embedded
1 | 12 |  | embedded
1 | 13 |  | embedded
1 | 14 | Prochem, Inc. PHONE: 815-398-1788 | embedded
1 | 15 | 826 Roosevelt Road FAX: 815-398-1810 | embedded
1 | 16 | Rockford, IL 61109 TOLL FREE: 800-795-8788 | embedded
1 | 17 |  | embedded
1 | 18 | IN CASE OF TRANSPORTATION EMERGENCY CONTACT CHEM-TREC: 1-800-424-9300 | embedded
1 | 19 |  | embedded
1 | 20 | SECTION 2 HAZARDS IDENTIFICATION | embedded
1 | 21 |  | embedded
1 | 22 |  | embedded
1 | 23 | CLASSIFICATION OF SUBSTANCE OR MIXTURE | embedded
1 | 24 |  | embedded
1 | 25 | Pictogram | embedded
1 | 26 |  | embedded
1 | 27 |  | embedded
1 | 28 | Signal Word Warning | embedded
1 | 29 |  | embedded
1 | 30 | Hazard Statements | embedded
1 | 31 |  | embedded
1 | 32 | H315 Causes skin irritation. | embedded
1 | 33 | H319 Causes serious eye irritation. | embedded
1 | 34 | H335 May cause respiratory irritation. | embedded
1 | 35 |  | embedded
1 | 36 | Precautionary Phrases | embedded
1 | 37 |  | embedded
1 | 38 |  | embedded
1 | 39 | P261 Avoid breathing dust/fume/gas/mist/vapors/spray. | embedded
1 | 40 | P271 Use only outdoors or in a well-ventilated area. | embedded
1 | 41 | P280 Wear protective gloves/protective clothing/eye protection/face protection. | embedded
1 | 42 | P302+P352 IF ON SKIN: Wash with plenty of soap and water. | embedded
1 | 43 | P304+P340 IF INHALED: Remove victim to fresh air and keep at rest in a position comfortable for breathing. | embedded
1 | 44 | P305+P351+P338 IF IN EYES: Rinse cautiously with waster for several minutes. Remove contact lenses if present and easy to | embedded
1 | 45 | do. Continue rinsing. | embedded
1 | 46 | P403+P233 Store in a well-ventilated place. Keep container tightly closed | embedded
1 | 47 |  | embedded
1 | 48 | HMIS CLASSIFICATION: | embedded
1 | 49 | Health: 1 Fire: 0 Reactivity Hazard: 0 | embedded
1 | 50 | NFPA RATING: | embedded
1 | 51 | Health: 1 Flammability: 0 Reactivity Hazard: 0 | embedded
1 | 52 |  | embedded
1 | 53 |  | embedded
1 | 54 |  | embedded
1 | 55 |  | embedded
1 | 56 |  | embedded
1 | 57 | LANTHANUM (III) CARBONATE PAGE 1 | embedded
2 | 1 | SECTION 2 HAZARDS IDENTIFICATION (Cont.) | embedded
2 | 2 |  | embedded
2 | 3 | EYE CONTACT: May cause slight to mild irritation of the eyes. | embedded
2 | 4 | SKIN CONTACT: May cause slight to mild irritation of the skin. | embedded
2 | 5 | INHALATION: May be irritating to the nose, mucous membranes, and respiratory tract. | embedded
2 | 6 | INGESTION: No information on the physiological effects of ingestion. | embedded
2 | 7 |  | embedded
2 | 8 |  | embedded
2 | 9 | SECTION 3 COMPOSITION / INFORMATION ON INGREDIENTS | embedded
2 | 10 |  | embedded
2 | 11 | Formula: La2(CO3)3  XH2O | embedded
2 | 12 |  | embedded
2 | 13 | Molecular Weight: 457.84 (anhy.) | embedded
2 | 14 |  | embedded
2 | 15 |  | embedded
2 | 16 | CHEMICAL NAME CAS# % | embedded
2 | 17 |  | embedded
2 | 18 |  | embedded
2 | 19 | Lanthanum (III) carbonate hydrate 54451-24-0 100 | embedded
2 | 20 |  | embedded
2 | 21 | SECTION 4 FIRST AID MEASURES | embedded
2 | 22 |  | embedded
2 | 23 | EYE EXPOSURE: Immediately flush the eyes with copious amounts of water for at least 15 minutes. Assure flushing under | embedded
2 | 24 | eyelids. A victim may need assistance in keeping their eyelids open. Get immediate competent medical attention. | embedded
2 | 25 | SKIN EXPOSURE: Wash affected area with plenty of water. Remove contaminated clothes if necessary. Seek medical | embedded
2 | 26 | assistance if irritation persists. | embedded
2 | 27 | INHALATION: Remove to fresh air and keep at rest. Closely monitor the victim for signs of respiratory problems, such as | embedded
2 | 28 | difficulty in breathing, coughing, wheezing, or pain. In such cases, seek immediate medical assistance. | embedded
2 | 29 | INGESTION: Seek medical assistance immediately. Keep the victim calm. Give the victim water (only if conscious). Induce | embedded
2 | 30 | vomiting only if directed by medical personnel. | embedded
2 | 31 |  | embedded
2 | 32 | SECTION 5 FIREFIGHTING MEASURES | embedded
2 | 33 |  | embedded
2 | 34 | FLASH POINT: Product is not flammable | embedded
2 | 35 | AUTO IGNITION TEMPERATURE: Not available | embedded
2 | 36 | EXPLOSION LIMITS: Product does not present an explosion hazard | embedded
2 | 37 | EXTINGUISHING MEDIUM: Use fire fighting measures that suit the surrounding fire. | embedded
2 | 38 | SPECIAL FIRE FIGHTING PROCEDURES: Wear self-contained, approved breathing apparatus and full protective clothing, | embedded
2 | 39 | including eye protection and boots. | embedded
2 | 40 | HAZARDOUS COMBUSTION AND DECOMPOSITION PRODUCTS: Lanthanum oxides and carbon oxides | embedded
2 | 41 |  | embedded
2 | 42 | SECTION 6 ACCIDENTAL RELEASE MEASURES | embedded
2 | 43 |  | embedded
2 | 44 | PERSONAL PRECAUTIONS: Wear all appropriate equipment when using this material. Ensure adequate ventilation. Avoid the | embedded
2 | 45 | formation of dust. Avoid breathing vapors, mist, gas, or dust. | embedded
2 | 46 | ENVIRONMENTAL PRECAUTIONS: Prevent spillage from entering drains or allowing to be released into the environment. | embedded
2 | 47 | METHODS AND MATERIALS FOR CONTAINMENT AND CLEANING UP: Sweep up and place in a suitable container for proper | embedded
2 | 48 | disposal. | embedded
2 | 49 |  | embedded
2 | 50 | SECTION 7 HANDLING AND STORAGE | embedded
2 | 51 |  | embedded
2 | 52 | PRECAUTIONS FOR SAFE HANDLING: Wear appropriate personal protective equipment. Avoid contact with skin and eyes. Use with | embedded
2 | 53 | adequate ventilation. Avoid formation of dusts and aerosols. | embedded
2 | 54 | CONDITIONS FOR SAFE STORAGE: Store in cool, dry, and well-ventilated area. Hygroscopic. Store under dry inert gas. Protect | embedded
2 | 55 | from humidity and water. | embedded
2 | 56 |  | embedded
2 | 57 |  | embedded
2 | 58 |  | embedded
2 | 59 |  | embedded
2 | 60 |  | embedded
2 | 61 | LANTHANUM (III) CARBONATE PAGE 2 | embedded
3 | 1 | SECTION 8 EXPOSURE CONTROLS AND PERSONAL PROTECTION | embedded
3 | 2 |  | embedded
3 | 3 | EXPOSURE CONTROLS: Contains no substances with occupational exposure limit values. | embedded
3 | 4 | EYE PROTECTION: Wear chemical safety glasses or goggles and face shield. | embedded
3 | 5 | SKIN PROTECTION: Wear nitrile or rubber gloves, and a complete suit protecting against chemicals. | embedded
3 | 6 | VENTILATION: Provide local exhaust, preferably mechanical. | embedded
3 | 7 | RESPIRATOR: Use an approved respirator | embedded
3 | 8 | ADDITIONAL PROTECTION: Provide eyewash stations, quick-drench showers and washing facilities accessible to areas of use and | embedded
3 | 9 | handling. | embedded
3 | 10 |  | embedded
3 | 11 | SECTION 9 PHYSICAL AND CHEMICAL PROPERTIES | embedded
3 | 12 |  | embedded
3 | 13 |  | embedded
3 | 14 | COLOR AND FORM: White powder | embedded
3 | 15 | ODOR: None | embedded
3 | 16 | MOLECULAR WEIGHT: 457.85 (anhy.) | embedded
3 | 17 | BOILING POINT: No data available | embedded
3 | 18 | MELTING POINT: No data available | embedded
3 | 19 | SPECIFIC GRAVITY: 2.6-2.7 gm/ml | embedded
3 | 20 | SOLUBILITY: Insoluble | embedded
3 | 21 |  | embedded
3 | 22 | SECTION 10 STABILITY AND REACTIVITY | embedded
3 | 23 |  | embedded
3 | 24 |  | embedded
3 | 25 | STABILITY: Stable | embedded
3 | 26 | HAZARDOUS POLYMERIZATION: Will not occur | embedded
3 | 27 | CONDITIONS TO AVOID: Strong acids | embedded
3 | 28 | INCOMPATIBILITY: Water, moisture, and mineral acids | embedded
3 | 29 | DECOMPOSITION PRODUCTS: Carbon oxides and lanthanum oxides | embedded
3 | 30 |  | embedded
3 | 31 |  | embedded
3 | 32 | SECTION 11 TOXICOLOGICAL DATA | embedded
3 | 33 |  | embedded
3 | 34 | ACUTE TOXICITY: Not available | embedded
3 | 35 | CARCINOGENIC EFFECTS: No components of this product present at levels greater than or equal to 0.1% is identified a carcinogen. | embedded
3 | 36 | MUTAGENIC EFFECTS: Not available | embedded
3 | 37 | TETRATOGENIC EFFECTS: Not available | embedded
3 | 38 | RTECS: No data | embedded
3 | 39 |  | embedded
3 | 40 | Lanthanons can cause delayed blood clotting leading to hemorrhages. Exposure may also lead to sensitivity heat, itching, increased | embedded
3 | 41 | awareness of odor and taste, and liver damage. | embedded
3 | 42 |  | embedded
3 | 43 | To the best of our knowledge the toxicological effects of this compound have not been fully investigated. | embedded
3 | 44 |  | embedded
3 | 45 | SECTION 12 ECOLOGICAL DATA | embedded
3 | 46 |  | embedded
3 | 47 |  | embedded
3 | 48 | No data available. | embedded
3 | 49 |  | embedded
3 | 50 | SECTION 13 DISPOSAL CONSIDERATIONS | embedded
3 | 51 |  | embedded
3 | 52 | Dispose of in according to local, state, and federal regulations. | embedded
3 | 53 |  | embedded
3 | 54 | SECTION 14 TRANSPORTATION DATA | embedded
3 | 55 |  | embedded
3 | 56 | Not a dangerous good. | embedded
3 | 57 |  | embedded
3 | 58 |  | embedded
3 | 59 |  | embedded
3 | 60 |  | embedded
3 | 61 |  | embedded
3 | 62 | LANTHANUM (III) CARBONATE PAGE 3 | embedded
4 | 1 | SECTION 15 REGULATORY INFORMATION | embedded
4 | 2 |  | embedded
4 | 3 | TSCA: Not listed in the TSCA inventory | embedded
4 | 4 |  | embedded
4 | 5 | SARA 302/304: Not Listed | embedded
4 | 6 |  | embedded
4 | 7 | SARA 311/312: Not Listed | embedded
4 | 8 |  | embedded
4 | 9 | SARA (TITLE 313): Not Listed | embedded
4 | 10 |  | embedded
4 | 11 | CALIFORNIA PROP. 65: Not Listed | embedded
4 | 12 |  | embedded
4 | 13 | MASSACHUSETTS RIGHT TO KNOW COMPONENTS: No components are subject to the Massachusetts Right to Know Act. | embedded
4 | 14 |  | embedded
4 | 15 | NEW JERSEY RIGHT TO KNOW COMPONENTS: Dilanthanum tricarbonate | embedded
4 | 16 |  | embedded
4 | 17 | PENNSYLVANIA RIGHT TO KNOW COMPONENTS: Dilanthanum tricarbonate | embedded
4 | 18 |  | embedded
4 | 19 |  | embedded
4 | 20 | SECTION 16 OTHER INFORMATION | embedded
4 | 21 |  | embedded
4 | 22 | DISCLAIMER: The information herein is believed to be accurate and reliable as of the date compiled. However, Prochem, Inc. | embedded
4 | 23 | makes no representation, warranty, or guarantee of any kind with respect to the information in this document or any use of the | embedded
4 | 24 | product based on the information. | embedded
4 | 25 | DATE PREPARED: 01/15 | embedded
4 | 26 | SDS DEPT. | embedded
4 | 27 |  | embedded
4 | 28 |  | embedded
4 | 29 |  | embedded
4 | 30 |  | embedded
4 | 31 |  | embedded
4 | 32 | LANTHANUM (III) CARBONATE PAGE 4 | embedded