## 文書情報
SDS文書情報
原本PDFから抽出したテキストです。表、画像、記号、OCR結果は原本と異なる場合があります。安全情報は原本PDFで確認してください。
項目 | 内容
文書名 | Lanthanum (III) fluoride, anhydrous – ProChem SDS
発行元 | ProChem, Inc.
材料 | Lanthanum (III) fluoride, anhydrous
CAS番号 | 13709-38-1
製品番号・グレード | 2128
文書種類 | SDS
原文の言語 | English
地域 | United States
改訂日 | 11/25
ページ数 | 4
原本ファイル名 | prochem-lanthanumfluorideanhydrous-2128.pdf
RESDSページ | https://resds.com/document/lanthanum-iii-fluoride-anhydrous-prochem-en-03071c1b46
原本PDF | https://resds.com/pdf/lanthanum-iii-fluoride-anhydrous-prochem-en-03071c1b46.pdf
情報源URL | https://prochemonline.com/wp-content/uploads/2021/06/2128.LanthanumIIIFluoride-2.pdf
説明 | Collected by RESDS. Original publisher PDF retained. Original ProChem SDS for Lanthanum (III) fluoride, anhydrous. Product number 2128; revision 11/25. Publication authorized by the user on 2026-09-14.

## 原文内容
ページ | 行 | 原文内容 | 抽出方法
1 | 1 | SECTION 1 PRODUCT AND COMPANY INFORMATION | embedded
1 | 2 |  | embedded
1 | 3 | PRODUCT NAME: Lanthanum (III) fluoride, anhydrous | embedded
1 | 4 |  | embedded
1 | 5 | PRODUCT NO: 2128 | embedded
1 | 6 |  | embedded
1 | 7 | CAS NO: 13709-38-1 | embedded
1 | 8 |  | embedded
1 | 9 | SYNONYMS: Lanthanum trifluoride | embedded
1 | 10 |  | embedded
1 | 11 | MANUFACTURER: | embedded
1 | 12 |  | embedded
1 | 13 | ProChem, Inc. PHONE: 815-398-1788 | embedded
1 | 14 | 826 Roosevelt Road TOLL FREE: 800-795-8788 | embedded
1 | 15 | Rockford, IL 61109 | embedded
1 | 16 |  | embedded
1 | 17 | IN CASE OF TRANSPORTATION EMERGENCY CONTACT CHEM-TREC: 1-800-424-9300 | embedded
1 | 18 |  | embedded
1 | 19 | SECTION 2 HAZARDS IDENTIFICATION | embedded
1 | 20 |  | embedded
1 | 21 | CLASSIFICATION OF SUBSTANCE OR MIXTURE | embedded
1 | 22 |  | embedded
1 | 23 | Pictogram | embedded
1 | 24 |  | embedded
1 | 25 |  | embedded
1 | 26 |  | embedded
1 | 27 | Signal Word Warning | embedded
1 | 28 |  | embedded
1 | 29 | Hazard Statements | embedded
1 | 30 |  | embedded
1 | 31 | H315 Causes skin irritation | embedded
1 | 32 | H319 Causes serious eye irritation. | embedded
1 | 33 | H335 May cause respiratory irritation. | embedded
1 | 34 |  | embedded
1 | 35 | Precautionary Phrases | embedded
1 | 36 |  | embedded
1 | 37 | P261 Avoid breathing dust/fume/gas/mist/vapours/spray | embedded
1 | 38 | P302 + P352 IF INHALED: Remove victim to fresh air and keep at rest in a position comfortable for breathing. | embedded
1 | 39 | P305 + P351 + P338 IF IN EYES: Rinse cautiously with water for several minutes. Remove contact lenses, if present | embedded
1 | 40 | P405 Store locked up | embedded
1 | 41 |  | embedded
1 | 42 | HMIS CLASSIFICATION: | embedded
1 | 43 | Health: 0 Flammability: 0 Reactivity: 0 | embedded
1 | 44 | NFPA RATING: | embedded
1 | 45 | Health: 0 Fire: 0 Reactivity Hazard: 0 | embedded
1 | 46 |  | embedded
1 | 47 | EYE CONTACT: Causes severe irritation of the eyes. | embedded
1 | 48 | SKIN CONTACT: Causes irritation, with redness and pain. Soluble fluoride may be corrosive. Effects may not appear immediately. | embedded
1 | 49 | INHALATION: Irritating to skin, eyes, and respiratory tract. | embedded
1 | 50 |  | embedded
1 | 51 |  | embedded
1 | 52 |  | embedded
1 | 53 | LANTHANUM (III) FLUORIDE PAGE 1 | embedded
2 | 1 | SECTION 2 HAZARDS IDENTIFICATION (Cont.) | embedded
2 | 2 |  | embedded
2 | 3 | INGESTION: May cause salivation, nausea, vomiting, diarrhea, and abdominal pain. | embedded
2 | 4 | CHRONIC HEALTH EFFECTS: Prolonged exposure to water soluble fluorine compounds can cause deterioration of bone and tooth | embedded
2 | 5 | structure. | embedded
2 | 6 | ACUTE HEALTH EFFECTS: Irritating to skin, eyes and respiratory tract. Fluoride poisoning may cause nausea, vomiting, diarrhea, | embedded
2 | 7 | weakness, coma, and respiratory paralysis. | embedded
2 | 8 |  | embedded
2 | 9 | SECTION 3 COMPOSITION / INFORMATION ON INGREDIENTS | embedded
2 | 10 |  | embedded
2 | 11 |  | embedded
2 | 12 | Formula: LaF3 | embedded
2 | 13 |  | embedded
2 | 14 | Molecular Weight: 195.9 | embedded
2 | 15 |  | embedded
2 | 16 |  | embedded
2 | 17 | CHEMICAL NAME CAS# % | embedded
2 | 18 |  | embedded
2 | 19 |  | embedded
2 | 20 | Lanthanum (III) fluoride 13709-38-1 100 | embedded
2 | 21 |  | embedded
2 | 22 | SECTION 4 FIRST AID MEASURES | embedded
2 | 23 |  | embedded
2 | 24 | EYE EXPOSURE: Immediately flush the eyes with copious amounts of water for at least 15 minutes. Assure flushing under eyelids. A | embedded
2 | 25 | victim may need assistance in keeping their eyelids open. Get immediate competent medical attention. | embedded
2 | 26 | SKIN EXPOSURE: Wash affected area with water. Remove contaminated clothes if necessary. Seek medical attention. | embedded
2 | 27 | INHALATION: Remove victim to fresh air. Closely monitor the victim for signs of respiratory problems, such as difficulty in breathing, | embedded
2 | 28 | coughing, wheezing, or pain. In such cases, seek immediate medical assistance. | embedded
2 | 29 | INGESTION: Seek medical assistance immediately. Keep the victim calm. Give the victim water (only if conscious). Induce | embedded
2 | 30 | vomiting only if directed by medical personnel. | embedded
2 | 31 |  | embedded
2 | 32 | SECTION 5 FIREFIGHTING MEASURES | embedded
2 | 33 |  | embedded
2 | 34 | FLASH POINT: Not applicable | embedded
2 | 35 | AUTO IGNITION TEMPERATURE: None | embedded
2 | 36 | EXPLOSION LIMITS: None | embedded
2 | 37 | EXTINGUISHING MEDIUM: None. Material if not flammable. | embedded
2 | 38 | SPECIAL FIRE FIGHTING PROCEDURES: If involved in a fire, fire fighters should be equipped with a NIOSH approved positive | embedded
2 | 39 | pressure self-contained breathing apparatus and full protective clothing. | embedded
2 | 40 | HAZARDOUS COMBUSTION AND DECOMPOSITION PRODUCTS: Hydrogen fluoride, Lanthanum oxides | embedded
2 | 41 |  | embedded
2 | 42 | SECTION 6 ACCIDENTAL RELEASE MEASURES | embedded
2 | 43 |  | embedded
2 | 44 | PERSONAL PRECAUATIONS: Avoid dust formation. Avoid breathing vapors, mist or gas. | embedded
2 | 45 | ENVIRONMENTAL PRECAUTIONS: Do not let products enter drains. | embedded
2 | 46 | METHODS AND MATERIALS FOR CONTAINMENT AND CLEANING UP: Small spills can be mixed with powdered sodium | embedded
2 | 47 | bicarbonate, lime, or calcium carbonate and swept up. | embedded
2 | 48 |  | embedded
2 | 49 | SECTION 7 HANDLING AND STORAGE | embedded
2 | 50 |  | embedded
2 | 51 | PRECAUTIONS FOR SAFE HANDLING: Provide appropriate exhaust ventilation. Normal measures for preventive fire protection. | embedded
2 | 52 | CONDITIONS FOR SAFE STORAGE: Store in a tightly sealed container away from moisture. Handle under a dry atmosphere of air or | embedded
2 | 53 | nitrogen. Prolonged exposure to the atmosphere may degrade the product. | embedded
2 | 54 |  | embedded
2 | 55 | SECTION 8 EXPOSURE CONTROLS AND PERSONAL PROTECTION | embedded
2 | 56 |  | embedded
2 | 57 | EYE PROTECTION: Always wear approved safety glasses with side shields, or safety goggles, face shield when | embedded
2 | 58 | handling a chemicals substance in the laboratory. | embedded
2 | 59 | SKIN PROTECTION: Chemical resistant gloves. | embedded
2 | 60 |  | embedded
2 | 61 |  | embedded
2 | 62 | LANTHANUM (III) FLUORIDE PAGE 2 | embedded
3 | 1 | SECTION 8 EXPOSURE CONTROLS AND PERSONAL PROTECTION (Cont.) | embedded
3 | 2 |  | embedded
3 | 3 | VENTILATION: If possible, handle the material in an efficient fume hood. | embedded
3 | 4 | RESPIRATOR: If in form of fine dust and ventilation is not available a respirator should be worn. The use of respirators requires a | embedded
3 | 5 | Respirator Protection Program to be in compliance with 29 CFR 19-10.134. | embedded
3 | 6 |  | embedded
3 | 7 | SECTION 9 PHYSICAL AND CHEMICAL PROPERTIES | embedded
3 | 8 |  | embedded
3 | 9 | COLOR AND FORM: White powder | embedded
3 | 10 | MELTING POINT: No data available | embedded
3 | 11 | BOILING POINT: No data available | embedded
3 | 12 | MOLECULAR WEIGHT: 195.9 | embedded
3 | 13 | ODOR: None | embedded
3 | 14 | SPECIFIC GRAVITY: 5.936 | embedded
3 | 15 | VAPOR PRESSURE: No data available | embedded
3 | 16 | VAPOR DENSITY (AIR = 1): No data available | embedded
3 | 17 | SOLUBILITY IN WATER: Slightly soluble | embedded
3 | 18 |  | embedded
3 | 19 | SECTION 10 STABILITY AND REACTIVITY | embedded
3 | 20 |  | embedded
3 | 21 | STABILITY: Stable under recommended storage conditions | embedded
3 | 22 | HAZARDOUS POLYMERIZATION: No hazardous | embedded
3 | 23 | CONDITIONS TO AVOID: Contact with moisture | embedded
3 | 24 | INCOMPATIBILITY: Strong oxidizing agents and strong acids | embedded
3 | 25 | DECOMPOSITION PRODUCTS: Hydrogen fluoride, Lanthanum oxides | embedded
3 | 26 |  | embedded
3 | 27 | SECTION 11 TOXICOLOGICAL DATA | embedded
3 | 28 |  | embedded
3 | 29 | CARCINOGENIC EFFECTS: No component of this product present at levels greater than or equal to 0.1% is identified as probable, | embedded
3 | 30 | possible or confirmed human carcinogen. | embedded
3 | 31 | MUTAGENIC EFFECTS: May cause adverse reproductive effects (fetotoxicity) based on animal data. | embedded
3 | 32 | TETRATOGENIC EFFECTS: No data | embedded
3 | 33 | TOXICITY DATA: Hazardous in case of skin contact (irritant), of ingestion, of inhalation. | embedded
3 | 34 | RTECS DATA: No information available in the RTECS files. | embedded
3 | 35 |  | embedded
3 | 36 | To the best of our knowledge the toxicological effects of this compound have not been fully investigated. | embedded
3 | 37 |  | embedded
3 | 38 | SECTION 12 ECOLOGICAL DATA | embedded
3 | 39 |  | embedded
3 | 40 | Do not allow material to be released to the environment without proper governmental permits. Do allow undiluted product or large | embedded
3 | 41 | quantities of it to reach ground water, water course, or sewage system. | embedded
3 | 42 |  | embedded
3 | 43 | SECTION 13 DISPOSAL CONSIDERATIONS | embedded
3 | 44 |  | embedded
3 | 45 | Dispose of in according to local, state and federal regulations. | embedded
3 | 46 |  | embedded
3 | 47 | SECTION 14 TRANSPORTATION DATA | embedded
3 | 48 |  | embedded
3 | 49 | Non-hazardous material | embedded
3 | 50 |  | embedded
3 | 51 |  | embedded
3 | 52 | SECTION 15 REGULATORY INFORMATION | embedded
3 | 53 |  | embedded
3 | 54 | TSCA: Listed in the TSCA Inventory | embedded
3 | 55 |  | embedded
3 | 56 |  | embedded
3 | 57 |  | embedded
3 | 58 |  | embedded
3 | 59 |  | embedded
3 | 60 | LANTHANUM (III) FLUORIDE PAGE 3 | embedded
4 | 1 | SECTION 15 REGULATORY INFORMATION (Cont.) | embedded
4 | 2 |  | embedded
4 | 3 | OSHA HAZARDS: No known OSHA hazards | embedded
4 | 4 | SARA 302 COMPONENTS: No chemicals in this material are subject to the reporting requirements of SARA Title III, Section 302. | embedded
4 | 5 | SARA (TITLE 313): This material does not contain any chemical components with known CAS numbers that exceed the threshold (De | embedded
4 | 6 | Minimis) reporting levels established by SARA Title III, Section 313. | embedded
4 | 7 | SARA 311/312 HAZARD: No SARA hazards | embedded
4 | 8 | MASSACHUSETTS RIGHT TO KNOW COMPONENETS: No components are subject to the Massachusetts Right to Know Act. | embedded
4 | 9 | PENNSYLVANIA RIGHT TO KNOW COMPONENTS: Lanthanum fluoride | embedded
4 | 10 | NEW JERSEY RIGHT TO KNOW COMPONENTS: Lanthanum fluoride | embedded
4 | 11 | CALIFORNIA PROP. 65 COMPONENTS: This product does not contain any chemicals known to State of California to cause cancer, | embedded
4 | 12 | birth defects, or any other reproductive harm. | embedded
4 | 13 |  | embedded
4 | 14 | SECTION 16 OTHER INFORMATION | embedded
4 | 15 |  | embedded
4 | 16 | DISCLAIMER: The information herein is believed to be accurate and reliable as of the date compiled. However, ProChem, Inc. | embedded
4 | 17 | makes no representation, warranty, or guarantee of any kind with respect to the information in this document or any use of the | embedded
4 | 18 | product based on the information. | embedded
4 | 19 | DATE REVISED: 11/25 | embedded
4 | 20 | SDS DEPT. | embedded
4 | 21 |  | embedded
4 | 22 |  | embedded
4 | 23 |  | embedded
4 | 24 |  | embedded
4 | 25 |  | embedded
4 | 26 | LANTHANUM (III) FLUORIDE PAGE 4 | embedded