## Document info
SDS document information
Text extracted from the original PDF. Tables, images, symbols and OCR may differ. Check the original PDF for safety information.
Field | Value
Document title | Lanthanum (III) Nitrate, Hydrate – ProChem SDS
Publisher | ProChem, Inc.
Material | Lanthanum (III) Nitrate, Hydrate
CAS number | 100587-94-8
Product code / grade | 2153
Document type | SDS
Original language | English
Region | United States
Revision date | 01/15
Page count | 4
Original filename | prochem-lanthanum-iii-nitrate-hydrate-2153.pdf
RESDS page | https://resds.com/document/lanthanum-iii-nitrate-hydrate-prochem-en-6d30bed779
Original PDF | https://resds.com/pdf/lanthanum-iii-nitrate-hydrate-prochem-en-6d30bed779.pdf
Source URL | https://prochemonline.com/wp-content/uploads/2024/09/2153.LanthanumIIINitrateHydrate.pdf
Description | Collected by RESDS. Original publisher PDF retained. Original ProChem SDS for Lanthanum (III) Nitrate, Hydrate. Product number 2153; revision 01/15. Publication authorized by the user on 2026-09-14.

## Original text
Page | Line | Original text | Extraction method
1 | 1 | SECTION 1 PRODUCT AND COMPANY INFORMATION | embedded
1 | 2 |  | embedded
1 | 3 | PRODUCT NAME: Lanthanum (III) Nitrate, Hydrate | embedded
1 | 4 |  | embedded
1 | 5 | PRODUCT NUMBER: 2153 | embedded
1 | 6 |  | embedded
1 | 7 | CAS NUMBER: 100587-94-8 | embedded
1 | 8 |  | embedded
1 | 9 | MANUFACTURER: | embedded
1 | 10 |  | embedded
1 | 11 | Prochem, Inc. PHONE: 815-398-1788 | embedded
1 | 12 | 826 Roosevelt Road FAX: 815-398-1810 | embedded
1 | 13 | Rockford, IL 61109 TOLL FREE: 800-795-8788 | embedded
1 | 14 |  | embedded
1 | 15 | IN CASE OF TRANSPORTATION EMERGENCY CONTACT CHEM-TREC: 1-800-424-9300 | embedded
1 | 16 |  | embedded
1 | 17 | SECTION 2 HAZARDS IDENTIFICATION | embedded
1 | 18 |  | embedded
1 | 19 | CLASSIFICATION OF SUBSTANCE OR MIXTURE | embedded
1 | 20 |  | embedded
1 | 21 | Pictogram | embedded
1 | 22 |  | embedded
1 | 23 |  | embedded
1 | 24 | Signal Word Danger | embedded
1 | 25 |  | embedded
1 | 26 | Hazard Statements | embedded
1 | 27 |  | embedded
1 | 28 | H272 May intensify fire; oxidizer. | embedded
1 | 29 | H315 Causes skin irritation. | embedded
1 | 30 | H319 Causes serious eye irritation. | embedded
1 | 31 | H335 May cause respiratory irritation. | embedded
1 | 32 |  | embedded
1 | 33 | Precautionary Phrases | embedded
1 | 34 |  | embedded
1 | 35 | P210 Keep away from heat. | embedded
1 | 36 | P220 Keep/store away from clothing/combustible material. | embedded
1 | 37 | P221 Take any precaution to avoid mixing with combustibles. | embedded
1 | 38 | P261 Avoid breathing dust/fume/gas/mist/vapors/spray. | embedded
1 | 39 | P264 Wash skin thoroughly after handling. | embedded
1 | 40 | P271 Use only outdoors or in a well-ventilated area. | embedded
1 | 41 | P280 Wear protective gloves/protective clothing/eye protection/face protection. | embedded
1 | 42 | P302+P352 IF ON SKIN: Wash with plenty of soap and water. | embedded
1 | 43 | P304+P340 IF INHALED: Remove victim to fresh air and keep at rest in a position comfortable for breathing. | embedded
1 | 44 | P305+P351+P338 IF IN EYES: Rinse cautiously with waster for several minutes. Remove contact lenses if present and easy to | embedded
1 | 45 | do. Continue rinsing. | embedded
1 | 46 | P362 Take off contaminated clothing and wash before reuse. | embedded
1 | 47 | P370+P378 In case of fire: Use dry sand, dry chemical or alcohol-resistant foam for extinction. | embedded
1 | 48 | P403+P233 Store in a well-ventilated place. Keep container tightly closed. | embedded
1 | 49 |  | embedded
1 | 50 |  | embedded
1 | 51 |  | embedded
1 | 52 | LANTHANUM (III) NITRATE, HYDRATE PAGE 1 | embedded
2 | 1 | SECTION 2 HAZARDS IDENTIFICATION (Cont.) | embedded
2 | 2 |  | embedded
2 | 3 | HMIS CLASSIFICATION: | embedded
2 | 4 | Health: 2 Chronic: * Fire: 0 Reactivity Hazard: 2 | embedded
2 | 5 | NFPA RATING: | embedded
2 | 6 | Health: 2 Flammability: 0 Reactivity Hazard: 2 Specific Hazard: OX | embedded
2 | 7 |  | embedded
2 | 8 | EYE CONTACT: Causes irritation to the eyes. | embedded
2 | 9 | SKIN CONTACT: Causes irritation to the skin. | embedded
2 | 10 | INHALATION: Causes irritation to the respiratory system. | embedded
2 | 11 | INGESTION: No data available | embedded
2 | 12 |  | embedded
2 | 13 |  | embedded
2 | 14 | SECTION 3 COMPOSITION / INFORMATION ON INGREDIENTS | embedded
2 | 15 |  | embedded
2 | 16 | Formula: La(NO3)3 ! XH2O | embedded
2 | 17 |  | embedded
2 | 18 | Molecular Weight: 324.92 (anhy.) | embedded
2 | 19 |  | embedded
2 | 20 |  | embedded
2 | 21 | CHEMICAL NAME CAS# % | embedded
2 | 22 |  | embedded
2 | 23 |  | embedded
2 | 24 | Lanthanum (III) nitrate hydrate 100587-94-8 100 | embedded
2 | 25 |  | embedded
2 | 26 | SECTION 4 FIRST AID MEASURES | embedded
2 | 27 |  | embedded
2 | 28 | EYE EXPOSURE: Immediately flush the eyes with copious amounts of water for at least 15 minutes. Assure flushing under | embedded
2 | 29 | eyelids. A victim may need assistance in keeping their eyelids open. Get immediate competent medical attention. | embedded
2 | 30 | SKIN EXPOSURE: Wash affected area with plenty of water. Remove contaminated clothes if necessary. Seek medical | embedded
2 | 31 | assistance if irritation persists. | embedded
2 | 32 | INHALATION: Remove to fresh air and keep at rest. Closely monitor the victim for signs of respiratory problems, such as | embedded
2 | 33 | difficulty in breathing, coughing, wheezing, or pain. In such cases, seek immediate medical assistance. | embedded
2 | 34 | INGESTION: Seek medical assistance immediately. Keep the victim calm. Give the victim water (only if conscious). Induce | embedded
2 | 35 | vomiting only if directed by medical personnel. | embedded
2 | 36 |  | embedded
2 | 37 | SECTION 5 FIREFIGHTING MEASURES | embedded
2 | 38 |  | embedded
2 | 39 | FLASH POINT: Product is not flammable. | embedded
2 | 40 | AUTO IGNITION TEMPERATURE: Not available | embedded
2 | 41 | EXPLOSION LIMITS: Not available | embedded
2 | 42 | EXTINGUISHING MEDIUM: Use fire fighting measures that suit the surrounding fire. | embedded
2 | 43 | SPECIAL FIRE FIGHTING PROCEDURES: Wear self-contained, approved breathing apparatus and full protective clothing, | embedded
2 | 44 | including eye protection and boots. Contact with combustible material my cause fire. | embedded
2 | 45 | HAZARDOUS COMBUSTION AND DECOMPOSITION PRODUCTS: Nitrogen oxides and lanthanum oxides | embedded
2 | 46 |  | embedded
2 | 47 | SECTION 6 ACCIDENTAL RELEASE MEASURES | embedded
2 | 48 |  | embedded
2 | 49 | PERSONAL PRECAUTIONS: Wear all appropriate equipment when using this material. Ensure adequate ventilation. Avoid the | embedded
2 | 50 | formation of dust. Avoid breathing vapors, mist, gas, or dust. This substance is an oxidizer and its heat of reaction with reducing agents | embedded
2 | 51 | or combustibles may cause ignition. Acts as an oxidizing agent on organic materials such as wood, paper, and fats. | embedded
2 | 52 | ENVIRONMENTAL PRECAUTIONS: Prevent spillage from entering drains or allowing to be released into the environment. | embedded
2 | 53 | METHODS AND MATERIALS FOR CONTAINMENT AND CLEANING UP: Sweep up and place in a suitable container for proper | embedded
2 | 54 | disposal. | embedded
2 | 55 |  | embedded
2 | 56 | SECTION 7 HANDLING AND STORAGE | embedded
2 | 57 |  | embedded
2 | 58 | PRECAUTIONS FOR SAFE HANDLING: Wear appropriate personal protective equipment. Avoid contact with skin and eyes. Use with | embedded
2 | 59 | adequate ventilation. Avoid formation of dusts and aerosols. This substance is an oxidizer and can reduce the ignition temperature of | embedded
2 | 60 | flammable substances. Its heat of reaction with reducing agents or combustibles may cause ignition. | embedded
2 | 61 |  | embedded
2 | 62 |  | embedded
2 | 63 |  | embedded
2 | 64 |  | embedded
2 | 65 | LANTHANUM (III) NITRATE, HYDRATE PAGE 2 | embedded
3 | 1 | SECTION 7 HANDLING AND STORAGE (Cont.) | embedded
3 | 2 |  | embedded
3 | 3 | CONDITIONS FOR SAFE STORAGE: Store in cool, dry, and well-ventilated area. Hygroscopic. Store away from flammable | embedded
3 | 4 | substances, reducing agents, organic materials, and metal powders. | embedded
3 | 5 |  | embedded
3 | 6 | SECTION 8 EXPOSURE CONTROLS AND PERSONAL PROTECTION | embedded
3 | 7 |  | embedded
3 | 8 | EXPOSURE CONTROLS: Contains no substances with occupational exposure limit values. | embedded
3 | 9 | EYE PROTECTION: Wear chemical safety glasses or goggles and face shield. | embedded
3 | 10 | SKIN PROTECTION: Wear nitrile or rubber gloves, and a complete suit protecting against chemicals. | embedded
3 | 11 | VENTILATION: Provide local exhaust, preferably mechanical. | embedded
3 | 12 | RESPIRATOR: Use an approved respirator. | embedded
3 | 13 | ADDITIONAL PROTECTION: Provide eyewash stations, quick-drench showers and washing facilities accessible to areas of use and | embedded
3 | 14 | handling. | embedded
3 | 15 |  | embedded
3 | 16 | SECTION 9 PHYSICAL AND CHEMICAL PROPERTIES | embedded
3 | 17 |  | embedded
3 | 18 | COLOR AND FORM: White solid | embedded
3 | 19 | ODOR: None | embedded
3 | 20 | MOLECULAR WEIGHT: 324.92 (anhy.) | embedded
3 | 21 | BOILING POINT: No data available | embedded
3 | 22 | MELTING POINT: 40°C | embedded
3 | 23 | SPECIFIC GRAVITY: No data available | embedded
3 | 24 | SOLUBILITY: Very soluble in water | embedded
3 | 25 |  | embedded
3 | 26 | SECTION 10 STABILITY AND REACTIVITY | embedded
3 | 27 |  | embedded
3 | 28 | STABILITY: Stable | embedded
3 | 29 | HAZARDOUS POLYMERIZATION: Will not occur | embedded
3 | 30 | CONDITIONS TO AVOID: Hygroscopic | embedded
3 | 31 | INCOMPATIBILITY: Strong acids, flammable substances, reducing agents, organic materials, and metal powders | embedded
3 | 32 | DECOMPOSITION PRODUCTS: Nitrogen oxides and lanthanum oxides | embedded
3 | 33 |  | embedded
3 | 34 |  | embedded
3 | 35 | SECTION 11 TOXICOLOGICAL DATA | embedded
3 | 36 |  | embedded
3 | 37 | ACUTE TOXICITY: LD50 Oral – rat – 4500mg/kg. | embedded
3 | 38 | CARCINOGENIC EFFECTS: No components of this product present at levels greater than or equal to 0.1% is identified a carcinogen. | embedded
3 | 39 | MUTAGENIC EFFECTS: Suspected | embedded
3 | 40 | TETRATOGENIC EFFECTS: Suspected | embedded
3 | 41 | RTECS: No data | embedded
3 | 42 |  | embedded
3 | 43 | To the best of our knowledge the toxicological effects of this compound have not been fully investigated. | embedded
3 | 44 |  | embedded
3 | 45 | SECTION 12 ECOLOGICAL DATA | embedded
3 | 46 |  | embedded
3 | 47 | No data available. | embedded
3 | 48 |  | embedded
3 | 49 | SECTION 13 DISPOSAL CONSIDERATIONS | embedded
3 | 50 |  | embedded
3 | 51 | Dispose of in according to local, state, and federal regulations. | embedded
3 | 52 |  | embedded
3 | 53 |  | embedded
3 | 54 |  | embedded
3 | 55 |  | embedded
3 | 56 |  | embedded
3 | 57 | LANTHANUM (III) NITRATE, HYDRATE PAGE 3 | embedded
4 | 1 | SECTION 14 TRANSPORTATION DATA | embedded
4 | 2 |  | embedded
4 | 3 | UN1477 | embedded
4 | 4 | Nitrates, inorganic, n.o.s. | embedded
4 | 5 | (Lanthanum nitrate) | embedded
4 | 6 | CLASS 5.1 | embedded
4 | 7 | PG III | embedded
4 | 8 |  | embedded
4 | 9 |  | embedded
4 | 10 | Marine Pollutant: No | embedded
4 | 11 |  | embedded
4 | 12 |  | embedded
4 | 13 | SECTION 15 REGULATORY INFORMATION | embedded
4 | 14 |  | embedded
4 | 15 | TSCA: Listed in the TSCA inventory | embedded
4 | 16 |  | embedded
4 | 17 | SARA 302/304: Not Listed | embedded
4 | 18 | SARA 311/312: Reactivity Hazard, Acute Health Hazard, Chronic Health Hazard | embedded
4 | 19 | SARA (TITLE 313): Not Listed | embedded
4 | 20 | CALIFORNIA PROP. 65: Not Listed | embedded
4 | 21 | MASSACHUSETTS RIGHT TO KNOW COMPONENTS: No components are subject to the Massachusetts Right to Know Act. | embedded
4 | 22 | NEW JERSEY RIGHT TO KNOW COMPONENTS: Lanthanum (III) nitrate hydrate | embedded
4 | 23 | PENNSYLVANIA RIGHT TO KNOW COMPONENTS: Lanthanum (III) nitrate hydrate | embedded
4 | 24 |  | embedded
4 | 25 |  | embedded
4 | 26 | SECTION 16 OTHER INFORMATION | embedded
4 | 27 |  | embedded
4 | 28 | DISCLAIMER: The information herein is believed to be accurate and reliable as of the date compiled. However, Prochem, Inc. makes | embedded
4 | 29 | no representation, warranty, or guarantee of any kind with respect to the information in this document or any use of the product based | embedded
4 | 30 | on the information. | embedded
4 | 31 | DATE PREPARED: 01/15 | embedded
4 | 32 | SDS DEPT. | embedded
4 | 33 |  | embedded
4 | 34 |  | embedded
4 | 35 |  | embedded
4 | 36 |  | embedded
4 | 37 |  | embedded
4 | 38 | LANTHANUM (III) NITRATE, HYDRATE PAGE 4 | embedded