## Document info
SDS document information
Text extracted from the original PDF. Tables, images, symbols and OCR may differ. Check the original PDF for safety information.
Field | Value
Document title | Lanthanum (III) oxide – ProChem SDS
Publisher | ProChem, Inc.
Material | Lanthanum (III) oxide
CAS number | 1312-81-8
Product code / grade | 2158
Document type | SDS
Original language | English
Region | United States
Revision date | 05/14
Page count | 4
Original filename | prochem-lanthanumoxide-2158.pdf
RESDS page | https://resds.com/document/lanthanum-iii-oxide-prochem-en-a245c66594
Original PDF | https://resds.com/pdf/lanthanum-iii-oxide-prochem-en-a245c66594.pdf
Source URL | https://prochemonline.com/wp-content/uploads/2021/06/2158.LanthanumOxide.pdf
Description | Collected by RESDS. Original publisher PDF retained. Original ProChem SDS for Lanthanum (III) oxide. Product number 2158; revision 05/14. Publication authorized by the user on 2026-09-14.

## Original text
Page | Line | Original text | Extraction method
1 | 1 | SECTION 1 PRODUCT AND COMPANY INFORMATION | embedded
1 | 2 |  | embedded
1 | 3 | PRODUCT NAME: Lanthanum (III) oxide | embedded
1 | 4 |  | embedded
1 | 5 | PRODUCT NUMBER: 2158 | embedded
1 | 6 |  | embedded
1 | 7 | CAS NUMBER: 1312-81-8 | embedded
1 | 8 |  | embedded
1 | 9 | SYNONYMS: Lanthanum sesquioxide, lanthane | embedded
1 | 10 |  | embedded
1 | 11 | MANUFACTURER: | embedded
1 | 12 |  | embedded
1 | 13 |  | embedded
1 | 14 | Prochem, Inc. PHONE: 815-398-1788 | embedded
1 | 15 | 826 Roosevelt Road FAX: 815-398-1810 | embedded
1 | 16 | Rockford, IL 61109 TOLL FREE: 800-795-8788 | embedded
1 | 17 |  | embedded
1 | 18 | IN CASE OF TRANSPORTATION EMERGENCY CONTACT CHEM-TREC: 1-800-424-9300 | embedded
1 | 19 |  | embedded
1 | 20 | SECTION 2 HAZARDS IDENTIFICATION | embedded
1 | 21 |  | embedded
1 | 22 | CLASSIFICATION OF SUBSTANCE OR MIXTURE | embedded
1 | 23 |  | embedded
1 | 24 |  | embedded
1 | 25 |  | embedded
1 | 26 | Pictogram | embedded
1 | 27 |  | embedded
1 | 28 |  | embedded
1 | 29 | Signal Word Warning | embedded
1 | 30 |  | embedded
1 | 31 | Hazard Statements | embedded
1 | 32 |  | embedded
1 | 33 | H315 Causes skin irritation. | embedded
1 | 34 | H319 Causes serious eye irritation. | embedded
1 | 35 | H335 May cause respiratory irritation. | embedded
1 | 36 |  | embedded
1 | 37 | Precautionary Phrases | embedded
1 | 38 |  | embedded
1 | 39 | P261 Avoid breathing dust/fume/gas/mist/vapours/spray. | embedded
1 | 40 | P271 Use only outdoors or in a well-ventilated area. | embedded
1 | 41 | P280 Wear protective gloves/protective clothing/eye protection/face protection. | embedded
1 | 42 | P302+P352 IF ON SKIN: Wash with plenty of soap and water. | embedded
1 | 43 | P304+P340 IF INHALED: Remove victim to fresh air and keep at rest in a position comfortable for breathing. | embedded
1 | 44 | P305+P351+P338 IF IN EYES: Rinse cautiously with water for several minutes. Remove contact lenses, if present and easy to | embedded
1 | 45 | do. Continue rinsing. | embedded
1 | 46 | P403+P233 Store in a well-ventilated place. Keep container tightly closed. | embedded
1 | 47 |  | embedded
1 | 48 |  | embedded
1 | 49 | HMIS CLASSIFICATION: | embedded
1 | 50 | Health: 1 Flammability: 0 Reactivity: 0 | embedded
1 | 51 | NFPA RATING: | embedded
1 | 52 | Health: 1 Fire: 0 Reactivity Hazard: 0 | embedded
1 | 53 |  | embedded
1 | 54 |  | embedded
1 | 55 |  | embedded
1 | 56 | LANTHANUM OXIDE PAGE 1 | embedded
2 | 1 | SECTION 2 HAZARDS IDENTIFICATION (Cont.) | embedded
2 | 2 |  | embedded
2 | 3 | EYE CONTACT: May cause irritation of the eyes. | embedded
2 | 4 | SKIN CONTACT: May cause irritation of the skin. | embedded
2 | 5 | INHALATION: May cause respiratory irritation. | embedded
2 | 6 | INGESTION: May be harmful if swallowed. | embedded
2 | 7 |  | embedded
2 | 8 | SECTION 3 COMPOSITION / INFORMATION ON INGREDIENTS | embedded
2 | 9 |  | embedded
2 | 10 | Formula: La2O3 | embedded
2 | 11 |  | embedded
2 | 12 | Molecular Weight: 325.82 | embedded
2 | 13 |  | embedded
2 | 14 |  | embedded
2 | 15 | CHEMICAL NAME CAS# % | embedded
2 | 16 |  | embedded
2 | 17 |  | embedded
2 | 18 | Lanthanum (III) oxide 1312-81-8 100 | embedded
2 | 19 |  | embedded
2 | 20 | SECTION 4 FIRST AID MEASURES | embedded
2 | 21 |  | embedded
2 | 22 | EYE EXPOSURE: Flush eyes with water for several minutes. Seek medical attention. | embedded
2 | 23 | SKIN EXPOSURE: After contact with skin wash immediately with plenty of water. Cover the irritated skin with an emollient. | embedded
2 | 24 | If irritation persists, seek medical attention. | embedded
2 | 25 | INHALATION: Allow the victim to rest in a well-ventilated area. Seek immediate medical attention. | embedded
2 | 26 | INGESTION: Rinse mouth with water. Never give anything by mouth to an unconscious person. Seek medical attention. | embedded
2 | 27 |  | embedded
2 | 28 | SECTION 5 FIREFIGHTING MEASURES | embedded
2 | 29 |  | embedded
2 | 30 | FLASH POINT: Product is not flammable. | embedded
2 | 31 | AUTO IGNITION TEMPERATURE: Not applicable | embedded
2 | 32 | EXPLOSION LIMITS: Not applicable | embedded
2 | 33 | EXTINGUISHING MEDIUM: Use fire fighting measures that suit the surrounding fire. | embedded
2 | 34 | SPECIAL FIRE FIGHTING PROCEDURES: Wear self-contained breathing apparatus for fire fighting if necessary. | embedded
2 | 35 | HAZARDOUS COMBUSTION AND DECOMPOSITION PRODUCTS: None | embedded
2 | 36 |  | embedded
2 | 37 | SECTION 6 ACCIDENTAL RELEASE MEASURES | embedded
2 | 38 |  | embedded
2 | 39 | PERSONAL PRECAUTIONS: Wear personal protective equipment. Avoid dust formation. Avoid breathing vapors, mist or gas. | embedded
2 | 40 | ENVIRONMENTAL PRECAUTIONS: Do not let product enter drains or allow to be released into the environment. | embedded
2 | 41 | METHODS AND MATERIALS FOR CONTAINMENT AND CLEANING UP: Sweep up and shovel. Keep in suitable, closed container | embedded
2 | 42 | for disposal. Ensure adequate ventilation. | embedded
2 | 43 |  | embedded
2 | 44 | SECTION 7 HANDLING AND STORAGE | embedded
2 | 45 |  | embedded
2 | 46 | PRECAUTIONS FOR SAFE HANDLING: Provide appropriate exhaust ventilation. | embedded
2 | 47 | CONDITIONS FOR SAFE STORAGE: Keep container tightly closed in a dry and well-ventilated place. Store under inert gas. Air | embedded
2 | 48 | sensitive. Hygroscopic. Keep in a dry place. | embedded
2 | 49 |  | embedded
2 | 50 | SECTION 8 EXPOSURE CONTROLS AND PERSONAL PROTECTION | embedded
2 | 51 |  | embedded
2 | 52 | EYE PROTECTION: Always wear approved safety glasses with side shields, safety goggles, or face shield when handling a chemical | embedded
2 | 53 | substance in the laboratory. | embedded
2 | 54 | SKIN PROTECTION: Chemical resistant gloves. | embedded
2 | 55 | VENTILATION: Handle in an efficient chemical fume hood. | embedded
2 | 56 | RESPIRATOR: If in form of fine dust and ventilation is not available a respirator should be worn. The use of respirators requires a | embedded
2 | 57 | Respirator Protection Program to be in compliance with 29 CFR 19-10.134. | embedded
2 | 58 |  | embedded
2 | 59 |  | embedded
2 | 60 |  | embedded
2 | 61 |  | embedded
2 | 62 |  | embedded
2 | 63 | LANTHANUM OXIDE PAGE 2 | embedded
3 | 1 | SECTION 9 PHYSICAL AND CHEMICAL PROPERTIES | embedded
3 | 2 |  | embedded
3 | 3 | COLOR AND FORM: White solid | embedded
3 | 4 | MOLECULAR WEIGHT: 325.82 | embedded
3 | 5 | BOILING POINT: 4,200° C | embedded
3 | 6 | MELTING POINT: 2,307° C | embedded
3 | 7 | SPECIFIC GRAVITY: 6.51 gm/ml | embedded
3 | 8 | VAPOR PRESSURE: Not applicable | embedded
3 | 9 | SOLUBILITY: Insoluble | embedded
3 | 10 |  | embedded
3 | 11 | SECTION 10 STABILITY AND REACTIVITY | embedded
3 | 12 |  | embedded
3 | 13 | STABILITY: Stable | embedded
3 | 14 | HAZARDOUS POLYMERIZATION: Will not occur | embedded
3 | 15 | CONDITIONS TO AVOID: Moisture | embedded
3 | 16 | INCOMPATIBILITY: Strong acids, Strong oxidizing agents, and carbon dioxide. | embedded
3 | 17 | DECOMPOSITION PRODUCTS: None | embedded
3 | 18 |  | embedded
3 | 19 |  | embedded
3 | 20 | SECTION 11 TOXICOLOGICAL DATA | embedded
3 | 21 |  | embedded
3 | 22 | ACUTE TOXICTY: LD50 Oral – rat – male and female - > = 10,000 mg/kg. LC0 Inhalation – rat – male and female – 4 h - > = 5.3 mg/ll. | embedded
3 | 23 | CARCINOGENIC EFFECTS: No components of this product present at levels greater than or equal to 0.1% is identified as a confirmed | embedded
3 | 24 | carcinogen by IARC, ACGIH, NTP, and OSHA. | embedded
3 | 25 | MUTAGENIC EFFECTS: Not available | embedded
3 | 26 | TETRATOGENIC EFFECTS: Not available | embedded
3 | 27 | RTECS: OE5330000 | embedded
3 | 28 |  | embedded
3 | 29 | To the best of our knowledge the toxicological effects of this compound have not been fully investigated. | embedded
3 | 30 |  | embedded
3 | 31 | SECTION 12 ECOLOGICAL DATA | embedded
3 | 32 |  | embedded
3 | 33 | No information available | embedded
3 | 34 |  | embedded
3 | 35 | SECTION 13 DISPOSAL CONSIDERATIONS | embedded
3 | 36 |  | embedded
3 | 37 | Dispose of in according to local, state, and federal regulations. | embedded
3 | 38 |  | embedded
3 | 39 | SECTION 14 TRANSPORTATION DATA | embedded
3 | 40 |  | embedded
3 | 41 | Non-hazardous material | embedded
3 | 42 |  | embedded
3 | 43 |  | embedded
3 | 44 | SECTION 15 REGULATORY INFORMATION | embedded
3 | 45 |  | embedded
3 | 46 | TSCA: Listed in the TSCA inventory | embedded
3 | 47 |  | embedded
3 | 48 | SARA 313 COMPONENTS: This material does not contain any chemical components with know CAS numbers that exceed the | embedded
3 | 49 | threshold (De Minimis) reporting levels established by SARA Title III, Section 313. | embedded
3 | 50 |  | embedded
3 | 51 | SARA 302 COMPONENTS: No chemicals in this material are subject to the reporting requirements of SARA Title III, Section 302. | embedded
3 | 52 |  | embedded
3 | 53 | MASSACHUSETTS RIGHT TO KNOW COMPONENTS: No components are subject to the Massachusetts Right To Know Act. | embedded
3 | 54 |  | embedded
3 | 55 | PENNSYLVANIA RIGHT TO KNOW COMPONENTS: Lanthanum oxide | embedded
3 | 56 |  | embedded
3 | 57 | NEW JERSEY RIGHT TO KNOW COMPONENTS: Lanthanum oxide | embedded
3 | 58 |  | embedded
3 | 59 | CALIFORNIA PROP. 65 COMPONENTS: This product does not contain any chemicals known to State of California to cause cancer, | embedded
3 | 60 | birth defects, or any other reproductive harm. | embedded
3 | 61 |  | embedded
3 | 62 |  | embedded
3 | 63 |  | embedded
3 | 64 |  | embedded
3 | 65 | LANTHANUM OXIDE PAGE 3 | embedded
4 | 1 | SECTION 16 OTHER INFORMATION | embedded
4 | 2 |  | embedded
4 | 3 | DISCLAIMER: The information herein is believed to be accurate and reliable as of the date compiled. However, Prochem, Inc. | embedded
4 | 4 | makes no representation, warranty, or guarantee of any kind with respect to the information in this document or any use of the | embedded
4 | 5 | product based on the information. | embedded
4 | 6 | DATE PREPARED: 05/14 | embedded
4 | 7 |  | embedded
4 | 8 |  | embedded
4 | 9 |  | embedded
4 | 10 |  | embedded
4 | 11 |  | embedded
4 | 12 | LANTHANUM OXIDE PAGE 4 | embedded