## 文書情報
SDS文書情報
原本PDFから抽出したテキストです。表、画像、記号、OCR結果は原本と異なる場合があります。安全情報は原本PDFで確認してください。
項目 | 内容
文書名 | Lanthanum nitrate SDS – ProChem, Inc.
発行元 | ProChem, Inc.
材料 | Lanthanum nitrate
CAS番号 | Not stated
製品番号・グレード | Not stated
文書種類 | SDS
原文の言語 | English
地域 | United States
改訂日 | 06/05
ページ数 | 3
原本ファイル名 | prochem-13270.Lanthanum-nitrate.pdf
RESDSページ | https://resds.com/document/lanthanum-nitrate-sds-prochem-en-84666f3821
原本PDF | https://resds.com/pdf/lanthanum-nitrate-sds-prochem-en-84666f3821.pdf
情報源URL | https://prochemonline.com/wp-content/uploads/2021/06/13270.Lanthanum-nitrate.pdf
説明 | Collected by RESDS. Original publisher PDF retained. Original manufacturer safety data sheet for Lanthanum nitrate. Product number: Not stated. Original revision: 06/05. Published under the file-level authorization confirmed by the user for the frozen 1,125-file manifest.

## 原文内容
ページ | 行 | 原文内容 | 抽出方法
1 | 1 | 24HR. EMERGENCY PHONE # CHEM-TREC 1-800-424-9300 | ocr
1 | 2 | Manufacturer: ProChem, Inc. Phone: (815) 398-1788 | ocr
1 | 3 | 826 Roosevelt Road Fax: (815) 398-1810 | ocr
1 | 4 | Rockford, IL 61109 E-Mail: Prochem1 @aol.com | ocr
1 | 5 |  | ocr
1 | 6 | SECTION 1 Product Identification | ocr
1 | 7 |  | ocr
1 | 8 | CHEMICAL NAME: Lanthanum nitrate | ocr
1 | 9 |  | ocr
1 | 10 | CAS#: 10277 -43-7 | ocr
1 | 11 |  | ocr
1 | 12 | FORMULA: La(NO3)3.6H20 | ocr
1 | 13 |  | ocr
1 | 14 | SYNONYM: Nitric acid, lanthanum(3+) salt, hexahydrate | ocr
1 | 15 |  | ocr
1 | 16 | SECTION 2 Composition and Information on Ingredients | ocr
1 | 17 |  | ocr
1 | 18 | INGREDIENT: CAS# % ACGIH (TWA) OSHA (PEL) | ocr
1 | 19 |  | ocr
1 | 20 | Title Compound 10277-43-7 100 no data no data | ocr
1 | 21 |  | ocr
1 | 22 | SECTION 3 Hazards Identification | ocr
1 | 23 |  | ocr
1 | 24 | EMERGENCY OVERVIEW: No particular hazard associated with this material. | ocr
1 | 25 |  | ocr
1 | 26 | PRIMARY ROUTES OF EXPOSURE: Ingestion | ocr
1 | 27 |  | ocr
1 | 28 | EYE CONTACT: May cause slight to mild irritation of the eyes. | ocr
1 | 29 |  | ocr
1 | 30 | SKIN CONTACT: May cause slight to mild irritation of the skin. | ocr
1 | 31 |  | ocr
1 | 32 | INHALATION: May be irritating to the nose, mucous membranes and respiratory tract. | ocr
1 | 33 |  | ocr
1 | 34 | INGESTION: Ingestion may lead to dizziness, abdominal cramps, vomiting, bloody diarrhea, weakness, and | ocr
1 | 35 | convulsions. | ocr
1 | 36 |  | ocr
1 | 37 | CHRONIC HEALTH EFFECTS: No information available on long-term chronic effects. | ocr
1 | 38 |  | ocr
1 | 39 | ACUTE HEALTH EFFECTS: May be irritating to skin, eyes and respiratory tract. | ocr
1 | 40 | SECTION 4 First Aid Measures | ocr
1 | 41 | EYE EXPOSURE: Immediately flush the eyes with copious amounts of water for at least 15 minutes. Assure | ocr
1 | 42 | flushing under eyelids. A victim may need assistance in keeping their eyelids open. Get immediate competent | ocr
1 | 43 | medical attention. | ocr
1 | 44 | SKIN EXPOSURE: Wash affected area with water. Remove contaminated clothes if necessary. Seek medical | ocr
1 | 45 | assistance if irritation persists. | ocr
1 | 46 | INHALATION: Remove the victim to fresh air. Closely monitor the victim for signs of respiratory problems, such as | ocr
1 | 47 | difficulty in breathing, coughing, wheezing, or pain. In such cases seek immediate medical assistance. | ocr
1 | 48 | INGESTION: Seek medical assistance immediately. Keep the victim calm. Give the victim water (only if | ocr
1 | 49 | conscious). Induce vomiting only if directed by medical personnel. | ocr
1 | 50 |  | ocr
2 | 1 | SECTION 5 Firefighting Measures | ocr
2 | 2 | FLASH POINT: not applicable | ocr
2 | 3 | AUTO IGNITION TEMPERATURE: none | ocr
2 | 4 | EXPLOSION LIMITS: none | ocr
2 | 5 | EXTINGUISHING MEDIUM: Carbon dioxide, dry powder or foam | ocr
2 | 6 | SPECIAL FIREFIGHTING PROCEDURES: If involved ina fire, fire fighters should be equipped with a NIOSH | ocr
2 | 7 | approved positive pressure self-contained breathing apparatus and full protective clothing. | ocr
2 | 8 | HAZARDOUS COMBUSTION AND DECOMPOSITION PRODUCTS: If involved ina fire this material may | ocr
2 | 9 | emit irritating fumes. | ocr
2 | 10 | UNUSUAL FIRE OR EXPLOSION HAZARDS: Metal nitrates can be oxidizers. Contact with strong reducing | ocr
2 | 11 | agents could lead to fires and/or explosions. | ocr
2 | 12 | SECTION 6 Accidental Release Measures 1 | ocr
2 | 13 | SPILL AND LEAD PROCEDURES: Small spills can be mixed with vermiculite or sodium carbonate and swept | ocr
2 | 14 | up. | ocr
2 | 15 | SECTION 7 Handling and Storage | ocr
2 | 16 | HANDLING AND STORAGE: Store material in a tightly sealed container. Keep away from heat and direct | ocr
2 | 17 | sunlight. | ocr
2 | 18 | SECTION 8 Exposure Controls and Personal Protection | ocr
2 | 19 | EYE PROTECTION: Always wear approved safety glasses w/side shields, or safety goggles, face shield when | ocr
2 | 20 | handling a chemicals substance in the laboratory. | ocr
2 | 21 | SKIN PROTECTION: Chemical-resistant. | ocr
2 | 22 | VENTILATION: If possible, handle the material in an efficient fume hood. | ocr
2 | 23 | RESPIRATOR: If in form of fine dust and ventilation is not available a respirator should be worn. The use of | ocr
2 | 24 | respirators requires a Respirator Protection Program to be in compliance with 29 CFR 19-10.134. | ocr
2 | 25 | SECTION 9 Physical and Chemical Properties | ocr
2 | 26 | COLOR AND FORM: white xtl. | ocr
2 | 27 | MOLECULAR WEIGHT: 324.93 | ocr
2 | 28 | MELTING POINT (DEG. C.): none | ocr
2 | 29 | BOILING POINT: 126° | ocr
2 | 30 | VAPOR PRESSURE: no data | ocr
2 | 31 | SPECIFIC GRAVITY: no data | ocr
2 | 32 | SOLUBILITY IN WATER: 151.19/100cc | ocr
2 | 33 | SECTION 10 Stability and Reactivity | ocr
2 | 34 | STABILITY: hygroscopic | ocr
2 | 35 |  | ocr
3 | 1 | HAZARDOUS POLYMERIZATION: no hazardous polymerization | ocr
3 | 2 |  | ocr
3 | 3 | CONDITIONS TO AVOID: Contact with strong reducing agents or organic matter. Some nitrates can explode if | ocr
3 | 4 | heated to high temperatures. | ocr
3 | 5 |  | ocr
3 | 6 | INCOMPATIBILITY: reducing agents, organic matter, phosphorus and sulfur. | ocr
3 | 7 |  | ocr
3 | 8 | DECOMPOSITION PRODUCTS: nitrogen oxides and lanthanum salts. | ocr
3 | 9 |  | ocr
3 | 10 | SECTION 11 Toxicological Information | ocr
3 | 11 |  | ocr
3 | 12 | RTECS DATA: Intraperitoneal (mouse); LD50: 410 mg/kg. | ocr
3 | 13 |  | ocr
3 | 14 | MUTAGENIC EFFECTS: no data | ocr
3 | 15 |  | ocr
3 | 16 | TETRATOGENIC EFFECTS: no data | ocr
3 | 17 |  | ocr
3 | 18 | CARCINOGENIC EFFECTS: no data | ocr
3 | 19 |  | ocr
3 | 20 | To the best of our knowledge the toxicological effects of this compound have _ not been fully investigated. | ocr
3 | 21 | SECTION 12 Ecological Information | ocr
3 | 22 |  | ocr
3 | 23 | ECOLOGICAL INFORMATION: No information available | ocr
3 | 24 |  | ocr
3 | 25 | SECTION 13 Disposal Considerations | ocr
3 | 26 |  | ocr
3 | 27 | DISPOSAL: Dispose of in according to local state and federal regulations. | ocr
3 | 28 |  | ocr
3 | 29 | SECTION 14 Transportation Information | ocr
3 | 30 |  | ocr
3 | 31 | Nitrates, inorganic, N.O.S., Class 5.1, UN 1477, PG I | ocr
3 | 32 |  | ocr
3 | 33 | SECTION 15 Regulatory Information | ocr
3 | 34 |  | ocr
3 | 35 | TSCA: Not listed in the TSCA inventory | ocr
3 | 36 |  | ocr
3 | 37 | SARA (TITLE 313): Title compound: See Category Code for N511 for reporting. | ocr
3 | 38 |  | ocr
3 | 39 | SECTION 16 Other Information | ocr
3 | 40 |  | ocr
3 | 41 | DISCLAIMER: The information herein is believed to be accurate and reliable as of the date compiled. However, | ocr
3 | 42 | ProChem, Inc. makes no representation, warranty, or guarantee of any kind with respect to the information in this | ocr
3 | 43 | document or any use of the product based on the information. | ocr
3 | 44 | DATE PREPARED: 06/05 | ocr
3 | 45 |  | ocr