## Document info
SDS document information
Text extracted from the original PDF. Tables, images, symbols and OCR may differ. Check the original PDF for safety information.
Field | Value
Document title | Lanthanum sulfate hydrate – ProChem SDS
Publisher | ProChem, Inc.
Material | Lanthanum sulfate hydrate
CAS number | 57804-25-8
Product code / grade | 2173
Document type | SDS
Original language | English
Region | United States
Revision date | 03/14
Page count | 3
Original filename | prochem-lanthanumsulfate-2173.pdf
RESDS page | https://resds.com/document/lanthanum-sulfate-hydrate-prochem-en-9613c9bd74
Original PDF | https://resds.com/pdf/lanthanum-sulfate-hydrate-prochem-en-9613c9bd74.pdf
Source URL | https://prochemonline.com/wp-content/uploads/2021/06/2173.LanthanumSulfateHydrate.pdf
Description | Collected by RESDS. Original publisher PDF retained. Original ProChem SDS for Lanthanum sulfate hydrate. Product number 2173; revision 03/14. Publication authorized by the user on 2026-09-14.

## Original text
Page | Line | Original text | Extraction method
1 | 1 | SECTION 1 PRODUCT AND COMPANY INFORMATION | embedded
1 | 2 |  | embedded
1 | 3 | PRODUCT NAME: Lanthanum sulfate hydrate | embedded
1 | 4 |  | embedded
1 | 5 | PRODUCT NO: 2173 | embedded
1 | 6 |  | embedded
1 | 7 | CAS NO: 57804-25-8 | embedded
1 | 8 |  | embedded
1 | 9 | SYNONYMS: Dilanthanum trisulfate | embedded
1 | 10 |  | embedded
1 | 11 |  | embedded
1 | 12 | MANUFACTURER: | embedded
1 | 13 |  | embedded
1 | 14 | Prochem, Inc. PHONE: 815-398-1788 | embedded
1 | 15 | 826 Roosevelt Road FAX: 815-398-1810 | embedded
1 | 16 | Rockford, IL 61109 TOLL FREE: 800-795-8788 | embedded
1 | 17 |  | embedded
1 | 18 | IN CASE OF TRANSPORTATION EMERGENCY CONTACT CHEM-TREC: 1-800-424-9300 | embedded
1 | 19 |  | embedded
1 | 20 | SECTION 2 HAZARDS IDENTIFICATION | embedded
1 | 21 |  | embedded
1 | 22 | CLASSIFICATION OF SUBSTANCE OR MIXTURE | embedded
1 | 23 |  | embedded
1 | 24 | Not a dangerous substance according to the GHS | embedded
1 | 25 |  | embedded
1 | 26 | HMIS CLASSIFICATION: | embedded
1 | 27 | Health: 0 Flammability: 0 Reactivity: 0 | embedded
1 | 28 | NFPA RATING: | embedded
1 | 29 | Health: 0 Fire: 0 Reactivity Hazard: 0 | embedded
1 | 30 |  | embedded
1 | 31 | EYE CONTACT: May cause slight to mild irritation of the eyes. | embedded
1 | 32 | SKIN CONTACT: May cause slight to mild irritation of the skin. | embedded
1 | 33 | INHALATION: May be irritating to the nose, mucous membranes, and respiratory tract. | embedded
1 | 34 | INGESTION: No information on the physiological effects of ingestion. | embedded
1 | 35 | ACUTE HEALTH EFFECTS: May be irritating to skin, eyes, and respiratory tract. | embedded
1 | 36 | CHRONIC HEALTH EFFECTS: No information available. | embedded
1 | 37 |  | embedded
1 | 38 | SECTION 3 COMPOSITION / INFORMATION ON INGREDIENTS | embedded
1 | 39 |  | embedded
1 | 40 | Formula: La2(SO4)3  XH2O | embedded
1 | 41 |  | embedded
1 | 42 | Molecular Weight: 566 (anhy.) | embedded
1 | 43 |  | embedded
1 | 44 |  | embedded
1 | 45 | CHEMICAL NAME CAS# % ACGIH (TWA) OSHA (PEL) | embedded
1 | 46 |  | embedded
1 | 47 |  | embedded
1 | 48 | Lanthanum sulfate hydrate 10099-60-2 100 No data No data | embedded
1 | 49 |  | embedded
1 | 50 |  | embedded
1 | 51 |  | embedded
1 | 52 |  | embedded
1 | 53 |  | embedded
1 | 54 | LANTHANUM SULFATE HYDRATE PAGE 1 | embedded
2 | 1 | SECTION 4 FIRST AID MEASURES | embedded
2 | 2 |  | embedded
2 | 3 | EYE EXPOSURE: Immediately flush the eyes with copious amounts of water for at least 15 minutes. Assure flushing under eyelids. A | embedded
2 | 4 | victim may need assistance in keeping their eyelids open. Get immediate competent medical attention. | embedded
2 | 5 | SKIN EXPOSURE: Wash affected area with water. Remove contaminated clothes if necessary. Seek medical assistance if irritation | embedded
2 | 6 | persists. | embedded
2 | 7 | INHALATION: Remove the victim to fresh air. Closely monitor the victim for signs of respiratory problems, such as difficulty in | embedded
2 | 8 | breathing, coughing, wheezing, or pain. In such cases, seek immediate medical assistance. | embedded
2 | 9 | INGESTION: Seek medical assistance immediately. Keep the victim calm. Give the victim water (only if conscious). Induce | embedded
2 | 10 | vomiting only if directed by medical personnel. | embedded
2 | 11 |  | embedded
2 | 12 | SECTION 5 FIREFIGHTING MEASURES | embedded
2 | 13 |  | embedded
2 | 14 | FLASH POINT: Not flammable or combustible | embedded
2 | 15 | AUTO IGNITION TEMPERATURE: None | embedded
2 | 16 | EXPLOSION LIMITS: None | embedded
2 | 17 | EXTINGUISHING MEDIUM: Use extinguishing measures that are appropriate to local circumstances and the surrounding environment. | embedded
2 | 18 | SPECIAL FIRE FIGHTING PROCEDURES: If involved in a fire, fire fighters should be equipped with a NIOSH approved positive | embedded
2 | 19 | pressure self-contained breathing apparatus and full protective clothing. | embedded
2 | 20 | HAZARDOUS COMBUSTION AND DECOMPOSITION PRODUCTS: If involved in a fire this material may emit irritating fumes of | embedded
2 | 21 | sulfur oxides. | embedded
2 | 22 | UNUSUAL FIRE OR EXPLOSION HAZARDS: No unusual fire or explosion hazards. | embedded
2 | 23 |  | embedded
2 | 24 | SECTION 6 ACCIDENTAL RELEASE MEASURES | embedded
2 | 25 |  | embedded
2 | 26 | PERSONAL PRECAUTIONS: Avoid dust formation. Avoid breathing vapors, mist, or gas. | embedded
2 | 27 | ENVIRONMENTAL PRECAUTIONS: Do not let product enter drains. | embedded
2 | 28 | METHODS AND MATERIALS FOR CONTAINMENT AND CLEANING UP: Small spills can be mixed with powdered sodium carbonate | embedded
2 | 29 | or ground limestone and swept up. | embedded
2 | 30 |  | embedded
2 | 31 | SECTION 7 HANDLING AND STORAGE | embedded
2 | 32 |  | embedded
2 | 33 | PRECAUTIONS FOR SAFE HANDLING: Wear appropriate personal protection. Use proper ventilation when handling. | embedded
2 | 34 | CONDITIONS FOR SAFE STORAGE: Store material in a tightly sealed container away from moisture. | embedded
2 | 35 |  | embedded
2 | 36 | SECTION 8 EXPOSURE CONTROLS AND PERSONAL PROTECTION | embedded
2 | 37 |  | embedded
2 | 38 | EYE PROTECTION: Always wear approved safety glasses with side shields, safety goggles, or face shield when | embedded
2 | 39 | handling a chemicals substance in the laboratory. | embedded
2 | 40 | SKIN PROTECTION: Chemical resistant gloves. | embedded
2 | 41 | VENTILATION: If possible, handle the material in an efficient fume hood. | embedded
2 | 42 | RESPIRATOR: If in form of fine dust and ventilation is not available a respirator should be worn. The use of respirators requires a | embedded
2 | 43 | Respirator Protection Program to be in compliance with 29 CFR 19-10.134. | embedded
2 | 44 |  | embedded
2 | 45 | SECTION 9 PHYSICAL AND CHEMICAL PROPERTIES | embedded
2 | 46 |  | embedded
2 | 47 | COLOR AND FORM: White solid | embedded
2 | 48 | MELTING POINT: 1150° C | embedded
2 | 49 | BOILING POINT: No data available | embedded
2 | 50 | MOLECULAR WEIGHT: 566 (anhy.) | embedded
2 | 51 | ODOR: Odorless | embedded
2 | 52 | SPECIFIC GRAVITY: 2.821 gm/ml | embedded
2 | 53 | VAPOR PRESSURE: Not applicable | embedded
2 | 54 | SOLUBILITY IN WATER: Soluble | embedded
2 | 55 |  | embedded
2 | 56 |  | embedded
2 | 57 |  | embedded
2 | 58 | LANTHANUM SULFATE HYDRATE PAGE 2 | embedded
3 | 1 | SECTION 10 STABILITY AND REACTIVITY | embedded
3 | 2 |  | embedded
3 | 3 | STABILITY: Stable | embedded
3 | 4 | HAZARDOUS POLYMERIZATION: Will not occur | embedded
3 | 5 | CONDITIONS TO AVOID: None | embedded
3 | 6 | INCOMPATIBILITY: Strong oxidizing agents | embedded
3 | 7 | DECOMPOSITION PRODUCTS: Sulfur oxides and Lanthanum oxides | embedded
3 | 8 |  | embedded
3 | 9 | SECTION 11 TOXICOLOGICAL DATA | embedded
3 | 10 |  | embedded
3 | 11 | CARCINOGENIC EFFECTS: No component of this product present at levels greater than or equal to 0.1% is identified as probable, | embedded
3 | 12 | possible or confirmed human carcinogen. | embedded
3 | 13 | MUTAGENIC EFFECTS: No data | embedded
3 | 14 | TETRATOGENIC EFFECTS: No data | embedded
3 | 15 | ACUTE TOXICITY: LD50 Oral – rat - > 4,991 mg/kg | embedded
3 | 16 | CHRONIC TOXICITY: Other than potential irritation, no information on illness or injury to humans from acute or chronic | embedded
3 | 17 | exposure to this product is available. | embedded
3 | 18 |  | embedded
3 | 19 | To the best of our knowledge the toxicological effects of this compound have not been fully investigated. | embedded
3 | 20 |  | embedded
3 | 21 | SECTION 12 ECOLOGICAL DATA | embedded
3 | 22 |  | embedded
3 | 23 | No information available | embedded
3 | 24 |  | embedded
3 | 25 | SECTION 13 DISPOSAL CONSIDERATIONS | embedded
3 | 26 |  | embedded
3 | 27 | Dispose of in according to local, state and federal regulations. | embedded
3 | 28 |  | embedded
3 | 29 | SECTION 14 TRANSPORTATION DATA | embedded
3 | 30 |  | embedded
3 | 31 | Non-hazardous material | embedded
3 | 32 |  | embedded
3 | 33 |  | embedded
3 | 34 | SECTION 15 REGULATORY INFORMATION | embedded
3 | 35 |  | embedded
3 | 36 | TSCA: Not listed in the TSCA Inventory | embedded
3 | 37 | SARA 302 COMPONENTS: No chemicals in this material are subject to the reporting requirements of SARA Title III, Section 302. | embedded
3 | 38 | SARA (TITLE 313): Lanthanum sulfate hydrate | embedded
3 | 39 | MASSACHUSETTS RIGHT TO KNOW COMPONENETS: No components are subject to the Massachusetts Right to Know Act. | embedded
3 | 40 | PENNSYLVANIA RIGHT TO KNOW COMPONENTS: Dilanthanum (3+) trisulphate | embedded
3 | 41 | NEW JERSEY RIGHT TO KNOW COMPONENTS: Dilanthanum (3+) trisulphate | embedded
3 | 42 | CALIFORNIA PROP. 65 COMPONENTS: This product does not contain any chemicals known to State of California to cause cancer, | embedded
3 | 43 | birth defects, or any other reproductive harm. | embedded
3 | 44 |  | embedded
3 | 45 | SECTION 16 OTHER INFORMATION | embedded
3 | 46 |  | embedded
3 | 47 | DISCLAIMER: The information herein is believed to be accurate and reliable as of the date compiled. However, Prochem, Inc. | embedded
3 | 48 | makes no representation, warranty, or guarantee of any kind with respect to the information in this document or any use of the | embedded
3 | 49 | product based on the information. | embedded
3 | 50 | DATE PREPARED: 03/14 | embedded
3 | 51 | SDS DEPT. | embedded
3 | 52 |  | embedded
3 | 53 |  | embedded
3 | 54 |  | embedded
3 | 55 |  | embedded
3 | 56 |  | embedded
3 | 57 | LANTHANUM SULFATE HYDRATE PAGE 3 | embedded