## Document info
SDS document information
Text extracted from the original PDF. Tables, images, symbols and OCR may differ. Check the original PDF for safety information.
Field | Value
Document title | Lithium-7 SDS (Li-7 / 7Li) — Lithium Hydroxide Monohydrate, Enriched Lithium Hydroxide Monohydrate
Publisher | Neonest AB
Material | Lithium Hydroxide Monohydrate, Enriched Lithium Hydroxide Monohydrate
CAS number | 1310-66-3
Product code / grade | Enriched isotope · Lithium-7 · Li-7 · 7Li
Document type | SDS
Original language | English
Region | Sweden
Revision date | 13-Jan-2020
Page count | 9
Original filename | 7li-hydroxide-safety-data-sheet-7li-sds-7li-isotope-7li-enriched-7li.pdf
RESDS page | https://resds.com/document/lithium-7-isotope-sds-li-7-7li-lithium-hydroxide-monohydrate-enriched-lithium-hydroxide-monohydrate-4ef063f9af
Original PDF | https://resds.com/pdf/lithium-7-isotope-sds-li-7-7li-lithium-hydroxide-monohydrate-enriched-lithium-hydroxide-monohydrate-4ef063f9af.pdf
Source URL | https://www.buyisotope.com/sds/7li-hydroxide-safety-data-sheet-7li-sds-7li-isotope-7li-enriched-7li.pdf
Description | Safety Data Sheet for Lithium Hydroxide Monohydrate, Enriched Lithium Hydroxide Monohydrate, published by Neonest AB. Supplier file designation: Lithium-7 / Li-7 / 7Li.

## Original text
Page | Line | Original text | Extraction method
1 | 1 | Safety Data Sheet for Lithium Hydroxide | embedded
1 | 2 | Monohydrate, Enriched Lithium | embedded
1 | 3 | Hydroxide Monohydrate | embedded
1 | 4 | According to ISO 11014:2010 | embedded
1 | 5 | First Print Date: 05-Mar-2020 | embedded
1 | 6 | Revision Date: 13-Jan-2020 | embedded
1 | 7 | Version: 1.1.1. | embedded
1 | 8 | Safety Data Sheet (SDS) for Lithium Hydroxide Monohydrate, Enriched Lithium Hydroxide Monohydrate Page 1/9 | embedded
1 | 9 | Section 1: Identification of the Substance/Mixture and of the Company/Undertaking | embedded
1 | 10 | Product Identifier: | embedded
1 | 11 | Identification as on the label/Trade name: Lithium Hydroxide Monohydrate, Enriched Lithium. | embedded
1 | 12 | Molecular weight: 41.96 | embedded
1 | 13 | Chemical formula: LiOH H 2 O | embedded
1 | 14 | Synonyms: Lithium hydroxide. | embedded
1 | 15 | Details of the supplier of the Safety Data Sheet: | embedded
1 | 16 | Neonest AB | embedded
1 | 17 | Storgatan 70C, Solna | embedded
1 | 18 | SE-17152 | embedded
1 | 19 | Sweden | embedded
1 | 20 | Contact details: | embedded
1 | 21 | +46-76-219-9731 | embedded
1 | 22 | 24-hour Emergency Contact: | embedded
1 | 23 | Swedish Poisons Centre | embedded
1 | 24 | Phone: 112 - Ask for Poisons Information, 112 – begär Giftinformation . | embedded
1 | 25 | Other International Contacts: | embedded
1 | 26 | CHEMTREC 24-hour: +1-703-741-5500 (US + Worldwide) | embedded
1 | 27 | NHS: 111 (UK) | embedded
1 | 28 | Charite: +49 30 450 531 000 (Netherlands) | embedded
1 | 29 | INTCF: +34 917689800 (Spain) | embedded
1 | 30 | CapTv: +33 1 40 05 48 48 (France) | embedded
1 | 31 | Section 2: Hazards Identification | embedded
1 | 32 | Classification of the substances or mixture: | embedded
1 | 33 | The mixture is classified according to: Regulation EC 1272/2008 [EU-GHS/CLP] | embedded
1 | 34 | Hazard classes/Hazard categories: Hazard statement: | embedded
1 | 35 | Acute Toxicity, Oral (Category 4) H302 | embedded
1 | 36 | Skin Corrosive (Category 1B) H314 | embedded
1 | 37 | Eye Damage (Category 1) H318 | embedded
1 | 38 | Label elements: | embedded
1 | 39 | Hazard pictograms: | embedded
1 | 40 | Signal Words: Danger. | embedded
2 | 1 | Safety Data Sheet for Lithium Hydroxide | embedded
2 | 2 | Monohydrate, Enriched Lithium | embedded
2 | 3 | Hydroxide Monohydrate | embedded
2 | 4 | According to ISO 11014:2010 | embedded
2 | 5 | First Print Date: 05-Mar-2020 | embedded
2 | 6 | Revision Date: 13-Jan-2020 | embedded
2 | 7 | Version: 1.1.1. | embedded
2 | 8 | Safety Data Sheet (SDS) for Lithium Hydroxide Monohydrate, Enriched Lithium Hydroxide Monohydrate Page 2/9 | embedded
2 | 9 | Hazard Statements: | embedded
2 | 10 | H302 Harmful if swallowed. | embedded
2 | 11 | H314 Causes severe skin burns and eye damage. | embedded
2 | 12 | H318 Causes serious eye damage. | embedded
2 | 13 | Precautionary Statements: | embedded
2 | 14 | P270 Do not eat, drink or smoke when using this product. | embedded
2 | 15 | P280 Wear protective gloves/protective clothing/eye protection/face protection. | embedded
2 | 16 | P301 + P330 + P331 IF SWALLOWED: Rinse mouth. Do NOT induce vomiting. | embedded
2 | 17 | P303 + P361 + P353 IF ON SKIN (or hair): Take off immediately all contaminated clothing. Rinse skin with water [or | embedded
2 | 18 | shower]. | embedded
2 | 19 | P305 + P351 + P338 IF IN EYES: Rinse cautiously with water for several minutes. Remove contact lenses, if present and | embedded
2 | 20 | easy to do. Continue rinsing. | embedded
2 | 21 | P310 Immediately call a POISON CENTER/doctor. | embedded
2 | 22 | P405 Store locked up. | embedded
2 | 23 | Section 3: Composition/Information on Ingredients | embedded
2 | 24 | Substance/Mixture: Substance. | embedded
2 | 25 | Ingredients: | embedded
2 | 26 | Substance name (IUPAC/EC) CAS - No. Concentration | embedded
2 | 27 | % by weight | embedded
2 | 28 | Classification | embedded
2 | 29 | EC1272/2008 EC - No. | embedded
2 | 30 | Lithium hydroxide | embedded
2 | 31 | 1310-66-3 | embedded
2 | 32 | >99.9% | embedded
2 | 33 | Acute Tox. 4 H302 | embedded
2 | 34 | Skin Corr. 1B H314 | embedded
2 | 35 | Eye Dam. 1 H318 603-454-3 | embedded
2 | 36 | For explanation of abbreviations see Section 16. | embedded
2 | 37 | Section 4: First - Aid Measures | embedded
2 | 38 | Description of first aid measures: | embedded
2 | 39 | Eyes: Immediately flush with water for at least 15 minutes, lifting upper and lower lids intermittently. See a doctor | embedded
2 | 40 | immediately. | embedded
2 | 41 | Skin: Immediately flush with plenty of water while removing contaminated clothing and/or shoes and thoroughly | embedded
2 | 42 | wash with soap and water. Obtain medical attention. Contact a doctor if necessary. | embedded
2 | 43 | Ingestion: Rinse mouth with water. Dilute by giving 1 or 2 glasses of water. Do not induce vomiting. Do not give | embedded
2 | 44 | anything by mouth to an unconscious person. See a doctor immediately. | embedded
2 | 45 | Inhalation: Remove to fresh air. If breathing discomfort occurs and persists, see a doctor. If breathing has stopped, | embedded
2 | 46 | give artificial respiration and see a doctor immediately. | embedded
2 | 47 | Notes to doctor: This product is corrosive to the skin, eyes and mucous membranes of the respiratory and | embedded
2 | 48 | gastrointestinal tracts. Consideration should be given to gastric lavage, with endotracheal tube in place. Treatment is | embedded
2 | 49 | controlled removal of exposure with symptomatic and supportive care. | embedded
2 | 50 | Most important symptoms and effects, both acute and delayed: | embedded
3 | 1 | Safety Data Sheet for Lithium Hydroxide | embedded
3 | 2 | Monohydrate, Enriched Lithium | embedded
3 | 3 | Hydroxide Monohydrate | embedded
3 | 4 | According to ISO 11014:2010 | embedded
3 | 5 | First Print Date: 05-Mar-2020 | embedded
3 | 6 | Revision Date: 13-Jan-2020 | embedded
3 | 7 | Version: 1.1.1. | embedded
3 | 8 | Safety Data Sheet (SDS) for Lithium Hydroxide Monohydrate, Enriched Lithium Hydroxide Monohydrate Page 3/9 | embedded
3 | 9 | Inhalation: Corrosive. Extremely destructive to tissues of the mucous membranes and upper respiratory tract. | embedded
3 | 10 | Symptoms may include burning sensation, coughing, wheezing, laryngitis, shortness of breath, headache, nausea and | embedded
3 | 11 | vomiting. Inhalation may be fatal as a result of spasm inflammation and edema of the larynx and bronchi, chemical | embedded
3 | 12 | pneumonitis and pulmonary edema. | embedded
3 | 13 | Ingestion: Corrosive. Swallowing can cause severe burns of the mouth, throat and stomach, leading to death. Can | embedded
3 | 14 | cause sore throat, vomiting, diarrhoea. In severe cases, lithium can cause apathy, sluggishness, drowsiness, slurred | embedded
3 | 15 | speech, blurred vision, irregular eye movements, weakness, incoordination, lethargy, heart effects, brain effects, | embedded
3 | 16 | ringing in the ears, tremors and muscle twitching, central nervous system damage, kidney effects, thyroid changes, | embedded
3 | 17 | coma, pulmonary edema and renal failure. | embedded
3 | 18 | Skin Contact: Dermal contact with alkaline corrosives may produce pain, redness, severe irritation or full thickness | embedded
3 | 19 | burns. | embedded
3 | 20 | Eye Contact: Corrosive. Contact can cause blurred vision, redness, pain and severe tissue burns. | embedded
3 | 21 | Chronic Exposure: Prolonged skin contact causes dermatitis, deep burns and scarring. Chronic exposure may damage | embedded
3 | 22 | the liver or kidneys and may cause central nervous system depression. | embedded
3 | 23 | Aggravation of Pre-existing Conditions: Persons with pre-existing skin disorders or eye problems or impaired | embedded
3 | 24 | respiratory function may be more susceptible to the effects of the substance. | embedded
3 | 25 | Section 5: Fire - Fighting Measures | embedded
3 | 26 | Extinguisher media: | embedded
3 | 27 | Flammable Limits: Upper: Not available. Lower: Not available. | embedded
3 | 28 | General Hazards: None. | embedded
3 | 29 | Extinguishing Media: Dry chemical, CO 2 , water or regular foam. | embedded
3 | 30 | Hazardous Combustion Products: Corrosive lithium hydroxide dust. | embedded
3 | 31 | Fire-Fighting Procedure: Wear full protective clothing and Self-Contained Breathing Apparatus (SCBA) approved for | embedded
3 | 32 | firefighting. This is necessary to protect against the hazards of heat, products of combustion and oxygen deficiency. | embedded
3 | 33 | Do not breathe smoke, gases or vapours generated. | embedded
3 | 34 | Flash Point: Not applicable. | embedded
3 | 35 | Autoignition Temperature: Not applicable. | embedded
3 | 36 | Properties Contributing to Flammability: None. | embedded
3 | 37 | Sensitivity to Static Discharge: Not applicable. | embedded
3 | 38 | Sensitivity to Impact: Not applicable. | embedded
3 | 39 | Section 6: Accidental Release Measures | embedded
3 | 40 | Personal precautions, protective equipment and emergency procedures: | embedded
3 | 41 | Ventilate area of leak or spill. Keep unnecessary and unprotected people away from area of spill. Wear appropriate | embedded
3 | 42 | personal protective equipment as specified in Section 8. Avoid dust formation. Avoid breathing vapours, mist or gas. | embedded
3 | 43 | Environmental precautions: Prevent further leakage or spillage if safe to do so. Do not let product enter drains. | embedded
3 | 44 | Discharge into the environment must be avoided. | embedded
3 | 45 | Methods and materials for containment and cleaning up: | embedded
3 | 46 | Sweep up and collect in a suitable transport container. | embedded
4 | 1 | Safety Data Sheet for Lithium Hydroxide | embedded
4 | 2 | Monohydrate, Enriched Lithium | embedded
4 | 3 | Hydroxide Monohydrate | embedded
4 | 4 | According to ISO 11014:2010 | embedded
4 | 5 | First Print Date: 05-Mar-2020 | embedded
4 | 6 | Revision Date: 13-Jan-2020 | embedded
4 | 7 | Version: 1.1.1. | embedded
4 | 8 | Safety Data Sheet (SDS) for Lithium Hydroxide Monohydrate, Enriched Lithium Hydroxide Monohydrate Page 4/9 | embedded
4 | 9 | Section 7: Handling and Storage | embedded
4 | 10 | Precautions for safe handling: | embedded
4 | 11 | Handling: Do not get in eyes, on skin or clothing. Avoid breathing dust. Wash thoroughly after handling. | embedded
4 | 12 | Conditions for safe storage, including any incompatibilities: | embedded
4 | 13 | Keep container closed. Store away from acids and water. | embedded
4 | 14 | Section 8: Exposure Controls/ Personal Protection | embedded
4 | 15 | Control parameters: | embedded
4 | 16 | Occupational exposure limits: STEL (EH40): 1mg/m 3 | embedded
4 | 17 | Exposure controls: | embedded
4 | 18 | Appropriate engineering controls: Use local exhaust ventilation to keep airborne concentrations below exposure | embedded
4 | 19 | limits. | embedded
4 | 20 | Individual protection measures, such as personal protective equipment: | embedded
4 | 21 | Respiratory: Wear a CEN Class P respirator approved for protection against inorganic dusts, when adequate | embedded
4 | 22 | ventilation is not available. | embedded
4 | 23 | Eyes: Safety glasses or goggles. | embedded
4 | 24 | Gloves: Nitrile (typical permeation breakthrough time >480 minutes). | embedded
4 | 25 | These glove recommendations should not be used as the absolute basis for glove selection. Actual in-use conditions | embedded
4 | 26 | may vary glove performance from the controlled conditions of laboratory tests. Factors such as concentration and | embedded
4 | 27 | temperature, glove thickness and glove reuse, may affect performance. Other glove requirements, such as length, | embedded
4 | 28 | dexterity, cut, abrasion, puncture and snag resistance, or glove grip need to be considered in making your final | embedded
4 | 29 | selection. | embedded
4 | 30 | Others: Quick-drench eyewash and safety shower. | embedded
4 | 31 | Section 9: Physical and Chemic al Properties | embedded
4 | 32 | Information on basic physical and chemical properties | embedded
4 | 33 | Appearance (form): Solid (crystalline). | embedded
4 | 34 | Colour: White. | embedded
4 | 35 | Odour: Odourless. | embedded
4 | 36 | Odour threshold: No data available. | embedded
4 | 37 | pH (concentration): No data available. | embedded
4 | 38 | Melting point/range (° C): 462 °C | embedded
4 | 39 | Boiling point/range (° C): No data available. | embedded
4 | 40 | Flash point (° C): No data available. | embedded
4 | 41 | Evaporation rate: No data available. | embedded
4 | 42 | Flammability (solid, gas): Non-flammable. | embedded
4 | 43 | Ignition temperature (° C): No data available. | embedded
4 | 44 | Upper/lower flammability/explosive limits: No data available. | embedded
5 | 1 | Safety Data Sheet for Lithium Hydroxide | embedded
5 | 2 | Monohydrate, Enriched Lithium | embedded
5 | 3 | Hydroxide Monohydrate | embedded
5 | 4 | According to ISO 11014:2010 | embedded
5 | 5 | First Print Date: 05-Mar-2020 | embedded
5 | 6 | Revision Date: 13-Jan-2020 | embedded
5 | 7 | Version: 1.1.1. | embedded
5 | 8 | Safety Data Sheet (SDS) for Lithium Hydroxide Monohydrate, Enriched Lithium Hydroxide Monohydrate Page 5/9 | embedded
5 | 9 | Vapour pressure (20 ° C): No data available. | embedded
5 | 10 | Vapour density: No data available. | embedded
5 | 11 | Relative densi ty (25 ° C): No data available. | embedded
5 | 12 | Water solubility (g/L ) at 20 ° C: 216 g/L | embedded
5 | 13 | n-Octanol/Water partition coefficient : No data available. | embedded
5 | 14 | Auto-ignition temperature: No data available. | embedded
5 | 15 | Decomposition temperature: No data available. | embedded
5 | 16 | Viscosity, dynamic (mPa s): No data available. | embedded
5 | 17 | Explosive properties: The substance or mixture is not classified as explosive. | embedded
5 | 18 | Oxidising properties: The substance or mixture is not classified as oxidizing. | embedded
5 | 19 | Section 10: Stability and Reactivity | embedded
5 | 20 | Stability: Stable under normal storage and temperature conditions. | embedded
5 | 21 | Conditions to avoid: None. | embedded
5 | 22 | Hazardous polymerization: Will not occur. | embedded
5 | 23 | Incompatible materials: Acids, aluminium, zinc. | embedded
5 | 24 | Hazardous decomposition products: None. | embedded
5 | 25 | Section 11: Toxicological Information | embedded
5 | 26 | Information on toxicological effects: | embedded
5 | 27 | Harmful if swallowed. | embedded
5 | 28 | Classification according to GHS (1272/2008/EG, CLP) | embedded
5 | 29 | Skin corrosion/irritation: | embedded
5 | 30 | Not classified based on available information. | embedded
5 | 31 | Serious eye damage/eye irritation: | embedded
5 | 32 | Causes severe skin burns and eye damage. | embedded
5 | 33 | Respiratory or skin sensitisation: | embedded
5 | 34 | Not classified based on available information. | embedded
5 | 35 | Germ cell mutagenicity: | embedded
5 | 36 | Not classified based on available information. | embedded
5 | 37 | Carcinogenicity: | embedded
5 | 38 | Not classified based on available information. | embedded
5 | 39 | Reproductive toxicity: | embedded
5 | 40 | Not classified based on available information. | embedded
5 | 41 | Specific target organ toxicity – single exposure (STOT): | embedded
5 | 42 | Not classified based on available information. | embedded
5 | 43 | Specific target organ toxicity (STOT) – repeated exposure: | embedded
5 | 44 | Not classified based on available information. | embedded
5 | 45 | Aspiration toxicity: | embedded
5 | 46 | Not classified based on available information. | embedded
6 | 1 | Safety Data Sheet for Lithium Hydroxide | embedded
6 | 2 | Monohydrate, Enriched Lithium | embedded
6 | 3 | Hydroxide Monohydrate | embedded
6 | 4 | According to ISO 11014:2010 | embedded
6 | 5 | First Print Date: 05-Mar-2020 | embedded
6 | 6 | Revision Date: 13-Jan-2020 | embedded
6 | 7 | Version: 1.1.1. | embedded
6 | 8 | Safety Data Sheet (SDS) for Lithium Hydroxide Monohydrate, Enriched Lithium Hydroxide Monohydrate Page 6/9 | embedded
6 | 9 | Section 12: Ecological Information | embedded
6 | 10 | Toxicity: No data available. | embedded
6 | 11 | Persistence and degradability: No data available. | embedded
6 | 12 | Bioaccumulative potential: No data available. | embedded
6 | 13 | Mobility in soil: No data available. | embedded
6 | 14 | Results of PBT& vPvB assessment: No data available. | embedded
6 | 15 | Other adverse effects: No data available. | embedded
6 | 16 | Section 13: Disposal Conside rations | embedded
6 | 17 | Product: Whatever cannot be saved for recovery or recycling should be managed in an appropriate and approved | embedded
6 | 18 | waste disposal facility. Processing, use or contamination of this product may change the waste management options. | embedded
6 | 19 | State and local disposal regulations may differ from federal disposal regulations. Dispose of unused contents in | embedded
6 | 20 | accordance with federal, state and local requirements. | embedded
6 | 21 | Contaminated Packaging : Dispose of container in accordance with local requirements. | embedded
6 | 22 | Section 14: Transport Information | embedded
6 | 23 | UN number: 2680 | embedded
6 | 24 | UN proper shipping name: LITHIUM HYDROXIDE MONOHYDRATE | embedded
6 | 25 | Transport hazard class: Class 8 | embedded
6 | 26 | Transport hazard labels: | embedded
6 | 27 | Packing group: II | embedded
6 | 28 | Marine pollutant: No. | embedded
6 | 29 | Section 15: Regulatory Information | embedded
6 | 30 | EU regulations: | embedded
6 | 31 | Regulation (EC) No. 1005/2009 on substances that deplete the ozone layer, Annex I and II, as amended | embedded
6 | 32 | Not listed. | embedded
6 | 33 | Regulation (EC) No. 850/2004 on persistent organic pollutants, Annex I | embedded
6 | 34 | Not listed. | embedded
6 | 35 | Regulation (EU) No. 649/2012 concerning the export and import of dangerous chemicals, Annex I, Part 1 as | embedded
6 | 36 | amended | embedded
6 | 37 | Not listed. | embedded
6 | 38 | Regulation (EU) No. 649/2012 concerning the export and import of dangerous chemicals, Annex I, Part 2 as | embedded
6 | 39 | amended | embedded
6 | 40 | Not listed. | embedded
6 | 41 | Regulation (EU) No. 649/2012 concerning the export and import of dangerous chemicals, Annex I, Part 3 as | embedded
6 | 42 | amended | embedded
7 | 1 | Safety Data Sheet for Lithium Hydroxide | embedded
7 | 2 | Monohydrate, Enriched Lithium | embedded
7 | 3 | Hydroxide Monohydrate | embedded
7 | 4 | According to ISO 11014:2010 | embedded
7 | 5 | First Print Date: 05-Mar-2020 | embedded
7 | 6 | Revision Date: 13-Jan-2020 | embedded
7 | 7 | Version: 1.1.1. | embedded
7 | 8 | Safety Data Sheet (SDS) for Lithium Hydroxide Monohydrate, Enriched Lithium Hydroxide Monohydrate Page 7/9 | embedded
7 | 9 | Not listed. | embedded
7 | 10 | Regulation (EU) No. 649/2012 concerning the export and import of dangerous chemicals, Annex V as amended | embedded
7 | 11 | Not listed. | embedded
7 | 12 | Regulation (EC) No. 166/2006 Annex II Pollutant Release and Transfer Registry | embedded
7 | 13 | Not listed. | embedded
7 | 14 | Regulation (EC) No. 1907/2006, REACH Article 59(10) Candidate List as currently published by ECHA | embedded
7 | 15 | Not listed. | embedded
7 | 16 | Authorisations: | embedded
7 | 17 | Regulation (EC) No. 1907/2006, REACH Annex XIV Substances subject to authorization, as amended | embedded
7 | 18 | Not listed. | embedded
7 | 19 | Restrictions on use: | embedded
7 | 20 | Regulation (EC) No. 1907/2006 Annex XVII Substances subject to restriction on marketing and use | embedded
7 | 21 | Not regulated. | embedded
7 | 22 | Regulation (EC) No. 1907/2006, REACH Annex XVII Substances subject to restriction on marketing and use as | embedded
7 | 23 | amended | embedded
7 | 24 | Not listed. | embedded
7 | 25 | Directive 2004/37/EC on the protection of workers from the risks related to exposure to carcinogens and mutagens | embedded
7 | 26 | at work | embedded
7 | 27 | Not regulated. | embedded
7 | 28 | Directive 92/85/EEC: on the safety and health of pregnant workers and workers who have recently given birth or | embedded
7 | 29 | are breastfeeding. | embedded
7 | 30 | Not regulated. | embedded
7 | 31 | Other EU regulations: | embedded
7 | 32 | Directive 2012/18/EU on major accident hazards involving dangerous substances | embedded
7 | 33 | Not listed. | embedded
7 | 34 | Directive 98/24/EC on the protection of the health and safety of workers from the risks related to chemical agents | embedded
7 | 35 | at work. | embedded
7 | 36 | Always applicable. | embedded
7 | 37 | Directive 94/33/EC on the protection of young people at work | embedded
7 | 38 | Not listed. | embedded
7 | 39 | Additional Information: | embedded
7 | 40 | SARA 302 Components: No chemicals in this material are subject to the reporting requirements of SARA Title III, | embedded
7 | 41 | Section 302. | embedded
7 | 42 | SARA 313 Components: This material does not contain any chemical components with known CAS numbers that | embedded
7 | 43 | exceed the threshold (De Minimis) reporting levels established by SARA Title III, Section 313. | embedded
7 | 44 | SARA 311/312 Hazards: Acute Health Hazard, Chronic Health Hazard. | embedded
7 | 45 | Massachusetts Right to Know Components: No components are subject to the Massachusetts Right to Know Act. | embedded
7 | 46 | Pennsylvania Right to Know Components: Lithium hydroxide monohydrate / CAS No. 1310-66-3 | embedded
7 | 47 | New Jersey Right to Know Components: Lithium hydroxide monohydrate / CAS No. 1310-66-3 | embedded
7 | 48 | California Prop. 65 Components: This product does not contain any chemicals known to the State of California to | embedded
7 | 49 | cause cancer, birth defects, or any other reproductive harm. | embedded
7 | 50 | Chemical safety assessment: No Chemical Safety Assessment has been carried out. | embedded
8 | 1 | Safety Data Sheet for Lithium Hydroxide | embedded
8 | 2 | Monohydrate, Enriched Lithium | embedded
8 | 3 | Hydroxide Monohydrate | embedded
8 | 4 | According to ISO 11014:2010 | embedded
8 | 5 | First Print Date: 05-Mar-2020 | embedded
8 | 6 | Revision Date: 13-Jan-2020 | embedded
8 | 7 | Version: 1.1.1. | embedded
8 | 8 | Safety Data Sheet (SDS) for Lithium Hydroxide Monohydrate, Enriched Lithium Hydroxide Monohydrate Page 8/9 | embedded
8 | 9 | Section 16: Other Information | embedded
8 | 10 | List of abbreviations: | embedded
8 | 11 | ACGIH American Conference of Governmental Industrial Hygienists | embedded
8 | 12 | ADR European Agreement Concerning the International Carriage of Dangerous Goods by Road | embedded
8 | 13 | ALARA As Low As Is Reasonably Achievable | embedded
8 | 14 | AMU Atomic Mass Unit | embedded
8 | 15 | ANSI American National Standards Institute | embedded
8 | 16 | BLS Basic Life Support | embedded
8 | 17 | CAM Continuous Air Monitor | embedded
8 | 18 | CAS Chemical Abstracts Service (division of the American Chemical Society) | embedded
8 | 19 | CEN European Committee for Standardization | embedded
8 | 20 | CERCLA Comprehensive Environmental Response Compensation and Liability Act | embedded
8 | 21 | CLP Classification, Labelling and Packaging (European Union) | embedded
8 | 22 | CPR Controlled Products Regulations (Canada) | embedded
8 | 23 | CWA Clean Water Act (USA) | embedded
8 | 24 | DAC Derived Air Concentration (USA) | embedded
8 | 25 | DOE United States Department of Energy (USA) | embedded
8 | 26 | DOT United States Department of Transportation (USA) | embedded
8 | 27 | DSL Domestic Substances List (Canada) | embedded
8 | 28 | EC50 Half Maximal Effective Concentration | embedded
8 | 29 | EINECS European Inventory of Existing Commercial Chemical Substances | embedded
8 | 30 | EHS Environmentally Hazardous Substance | embedded
8 | 31 | ELINCS European List of Notified Chemical Substances | embedded
8 | 32 | EMS Emergency Response Procedures for Ships Carrying Dangerous Goods | embedded
8 | 33 | EPA Environmental Protection Agency (USA) | embedded
8 | 34 | EPCRA Emergency Planning and Community Right-To-Know Act (EPCRA) of 1986 | embedded
8 | 35 | GHS Globally Harmonized System | embedded
8 | 36 | HMIS Hazardous Materials Identification System (USA) | embedded
8 | 37 | IARC International Agency for Research on Cancer | embedded
8 | 38 | IATA International Air Transport Association | embedded
8 | 39 | IBC Intermediate Bulk Containers | embedded
8 | 40 | ICAO International Civil Aviation Organization | embedded
8 | 41 | IDLH Immediately Dangerous to Life or Health | embedded
8 | 42 | IMDG International Maritime Code for Dangerous Goods | embedded
8 | 43 | LC50 Lethal concentration, 50 percent | embedded
8 | 44 | LD50 Lethal dose, 50 percent | embedded
8 | 45 | LDLO Lethal Dose Low | embedded
8 | 46 | LOEC Lowest-Observed-Effective Concentration | embedded
8 | 47 | MARPOL International Convention for the Prevention of Pollution from Ships | embedded
8 | 48 | MSHA Mine Safety and Health Administration (USA) | embedded
8 | 49 | NCRP National Council on Radiation Protection & Measurements (USA) | embedded
8 | 50 | NDSL Non-Domestic Substances List (Canada) | embedded
8 | 51 | NFPA National Fire Protection Association (USA) | embedded
8 | 52 | NIOSH National Institute for Occupational Safety and Health (USA) | embedded
9 | 1 | Safety Data Sheet for Lithium Hydroxide | embedded
9 | 2 | Monohydrate, Enriched Lithium | embedded
9 | 3 | Hydroxide Monohydrate | embedded
9 | 4 | According to ISO 11014:2010 | embedded
9 | 5 | First Print Date: 05-Mar-2020 | embedded
9 | 6 | Revision Date: 13-Jan-2020 | embedded
9 | 7 | Version: 1.1.1. | embedded
9 | 8 | Safety Data Sheet (SDS) for Lithium Hydroxide Monohydrate, Enriched Lithium Hydroxide Monohydrate Page 9/9 | embedded
9 | 9 | NOEC No Observed Effect Concentration | embedded
9 | 10 | N.O.S. Not Otherwise Specified | embedded
9 | 11 | NRC Nuclear Regulatory Commission (USA) | embedded
9 | 12 | NTP National Toxicology Program (USA) | embedded
9 | 13 | OSHA Occupational Safety and Health Administration (USA) | embedded
9 | 14 | PBT Persistent Bioaccumulative and Toxic Chemical | embedded
9 | 15 | PEL Permissible Exposure Limit | embedded
9 | 16 | PIH Poisonous by Inhalation Hazard | embedded
9 | 17 | RCRA Resource Conservation and Recovery Act (USA) | embedded
9 | 18 | RCT Radiation Control Technician | embedded
9 | 19 | REACH Registration, Evaluation, Authorisation and Restriction of Chemicals (Europe) | embedded
9 | 20 | RID Regulations Concerning the International Transport of Dangerous Goods by Rail | embedded
9 | 21 | RTECS Registry of Toxic Effects of Chemical Substances | embedded
9 | 22 | SARA Superfund Amendments and Reauthorization Act (USA) | embedded
9 | 23 | TDG Transportation of Dangerous Goods (Canada) | embedded
9 | 24 | TIH Toxic by Inhalation Hazard | embedded
9 | 25 | TLV Threshold Limit Value | embedded
9 | 26 | TPQ Threshold Planning Quantity | embedded
9 | 27 | TSCA Toxic Substances Control Act | embedded
9 | 28 | TWA Time Weighted Average | embedded
9 | 29 | UN United Nations (Number) | embedded
9 | 30 | VOC Volatile Organic Compound | embedded
9 | 31 | vPvB Very Persistent Very Bioaccumulative Chemical | embedded
9 | 32 | WGK Wassergefährdungsklassen (Germany: Water Hazard Classes) | embedded
9 | 33 | WHMIS Workplace Hazardous Materials Information System | embedded
9 | 34 | References: | embedded
9 | 35 | Not available. | embedded
9 | 36 | Full text of any H-statements not written out in full under Sections 2 to 15: | embedded
9 | 37 | H302 Harmful if swallowed. | embedded
9 | 38 | H314 Causes severe skin burns and eye damage. | embedded
9 | 39 | H318 Causes serious eye damage. | embedded
9 | 40 | Revision information: | embedded
9 | 41 | None. | embedded
9 | 42 | Training information: | embedded
9 | 43 | Follow training instructions when handling this material. | embedded
9 | 44 | Further Information: | embedded
9 | 45 | The information provided in this Safety Data Sheet is correct to the best of our knowledge, information and belief at | embedded
9 | 46 | the date of its publication. The information given is designed only as a guidance for safe handling, use, processing, | embedded
9 | 47 | storage, transportation, disposal and release and is not to be considered a warranty or quality specification. The | embedded
9 | 48 | information relates only to the specific material designated and may not be valid for such material used in | embedded
9 | 49 | combination with any other materials or in any process, unless specified in the text. | embedded