## 文書情報
SDS文書情報
原本PDFから抽出したテキストです。表、画像、記号、OCR結果は原本と異なる場合があります。安全情報は原本PDFで確認してください。
項目 | 内容
文書名 | Lithium-7 SDS (Li-7 / 7Li) — Lithium Metal, Enriched Lithium Metal
発行元 | Neonest AB
材料 | Lithium Metal, Enriched Lithium Metal
CAS番号 | 7439-93-2
製品番号・グレード | Enriched isotope · Lithium-7 · Li-7 · 7Li
文書種類 | SDS
原文の言語 | English
地域 | Sweden
改訂日 | 18-Feb-2021
ページ数 | 10
原本ファイル名 | li-7-metal-safety-data-sheet-li-7-sds-li-7-isotope-li-7-enriched-li-7.pdf
RESDSページ | https://resds.com/document/lithium-7-isotope-sds-li-7-7li-lithium-metal-enriched-lithium-metal-c868d92467
原本PDF | https://resds.com/pdf/lithium-7-isotope-sds-li-7-7li-lithium-metal-enriched-lithium-metal-c868d92467.pdf
情報源URL | https://www.buyisotope.com/sds/li-7-metal-safety-data-sheet-li-7-sds-li-7-isotope-li-7-enriched-li-7.pdf
説明 | Safety Data Sheet for Lithium Metal, Enriched Lithium Metal, published by Neonest AB. Supplier file designation: Lithium-7 / Li-7 / 7Li.

## 原文内容
ページ | 行 | 原文内容 | 抽出方法
1 | 1 | Safety Data Sheet for Lithium | embedded
1 | 2 | Metal, Enriched Lithium Metal | embedded
1 | 3 | According to ISO 11014:2010 | embedded
1 | 4 | First Print Date: 16-Feb-2021 | embedded
1 | 5 | Revision Date: 18-Feb-2021 | embedded
1 | 6 | Version: 1.1.1. | embedded
1 | 7 | Safety Data Sheet (SDS) for Lithium Metal, Enriched Lithium Metal https://www.buyisotope.com Page 1/10 | embedded
1 | 8 | Section 1: Identification of the Substance/Mixture and of the Company/Undertaking | embedded
1 | 9 | Product Identifier: | embedded
1 | 10 | Identification as on the label/Trade name: Lithium Metal. | embedded
1 | 11 | Molecular weight: 6.941 | embedded
1 | 12 | Chemical formula: Li | embedded
1 | 13 | Synonyms: None. | embedded
1 | 14 | Details of the supplier of the Safety Data Sheet: | embedded
1 | 15 | Neonest AB | embedded
1 | 16 | Storgatan 70C, Solna | embedded
1 | 17 | SE-17152 | embedded
1 | 18 | Sweden | embedded
1 | 19 | Contact details: | embedded
1 | 20 | +46-76-219-9731 | embedded
1 | 21 | 24-hour Emergency Contact: | embedded
1 | 22 | Swedish Poisons Centre | embedded
1 | 23 | Phone: 112 - Ask for Poisons Information, 112 – begär Giftinformation. | embedded
1 | 24 | Other International Contacts: | embedded
1 | 25 | CHEMTREC 24-hour: +1-703-741-5500 (US + Worldwide) | embedded
1 | 26 | NHS: 111 (UK) | embedded
1 | 27 | Charite: +49 30 450 531 000 (Netherlands) | embedded
1 | 28 | INTCF: +34 917689800 (Spain) | embedded
1 | 29 | CapTv: +33 1 40 05 48 48 (France) | embedded
1 | 30 | Section 2: Hazards Identification | embedded
1 | 31 | Classification of the substances or mixture: | embedded
1 | 32 | The mixture is classified according to: Regulation EC 1272/2008 [EU-GHS/CLP] | embedded
1 | 33 | Hazard classes/Hazard categories: Hazard statement: | embedded
1 | 34 | Water Reactive (Category 1) H260 | embedded
1 | 35 | Skin Corrosive (Category 1B) H314 | embedded
1 | 36 | Label elements: | embedded
1 | 37 | Hazard pictograms: | embedded
1 | 38 | Signal Words: Danger. | embedded
2 | 1 | Safety Data Sheet for Lithium | embedded
2 | 2 | Metal, Enriched Lithium Metal | embedded
2 | 3 | According to ISO 11014:2010 | embedded
2 | 4 | First Print Date: 16-Feb-2021 | embedded
2 | 5 | Revision Date: 18-Feb-2021 | embedded
2 | 6 | Version: 1.1.1. | embedded
2 | 7 | Safety Data Sheet (SDS) for Lithium Metal, Enriched Lithium Metal https://www.buyisotope.com Page 2/10 | embedded
2 | 8 | Hazard Statements: | embedded
2 | 9 | H260 In contact with water releases flammable gasses which may ignite spontaneously. | embedded
2 | 10 | H314 Causes severe skin burns and eye damage. | embedded
2 | 11 | EUH014 Reacts violently with water. | embedded
2 | 12 | Precautionary Statements: | embedded
2 | 13 | P223 Do not allow contact with water. | embedded
2 | 14 | P231 + P232 Handle and store contents under inert gas/protect from moisture. | embedded
2 | 15 | P260 Do not breathe dust or mists. | embedded
2 | 16 | P270 Do not eat, drink or smoke when using this product. | embedded
2 | 17 | P280 Wear protective gloves/protective clothing/eye protection. | embedded
2 | 18 | P301 + P330 + P331 IF SWALLOWED: Rinse mouth. Do NOT induce vomiting. | embedded
2 | 19 | P302 + P335 + P334 IF ON SKIN: Brush off loose particles from skin and immerse in cool water. | embedded
2 | 20 | P303 + P361 + P353 IF ON SKIN (or hair): Take off immediately all contaminated clothing. Rinse skin with water. | embedded
2 | 21 | P304 + P340 IF INHALED: Remove person to fresh air and keep comfortable for breathing. | embedded
2 | 22 | P305 + P351 + P338 IF IN EYES: Rinse cautiously with water for several minutes. Remove contact lenses, if present and | embedded
2 | 23 | easy to do. Continue rinsing. | embedded
2 | 24 | P402 + P404 Store in a dry place. Store in a closed container. | embedded
2 | 25 | P405 Store locked up. | embedded
2 | 26 | P501 Dispose of contents/container in accordance with local and national regulations. | embedded
2 | 27 | Other hazards: None known. | embedded
2 | 28 | Section 3: Composition/Information on Ingredients | embedded
2 | 29 | Substance/Mixture: Substance. | embedded
2 | 30 | Ingredients: | embedded
2 | 31 | Substance name (IUPAC/EC) CAS-No. Molecular | embedded
2 | 32 | weight | embedded
2 | 33 | Concentration | embedded
2 | 34 | % by weight | embedded
2 | 35 | Classification | embedded
2 | 36 | EC1272/2008 EC-No. | embedded
2 | 37 | Lithium | embedded
2 | 38 | 7439-93-2 | embedded
2 | 39 | 6.941 >99% Water-react. 1 H260 | embedded
2 | 40 | Skin Corr. 1B H314 231-102-5 | embedded
2 | 41 | For explanation of abbreviations see Section 16. | embedded
2 | 42 | Section 4: First-Aid Measures | embedded
2 | 43 | Description of first aid measures: | embedded
2 | 44 | Eyes: Immediately flush with water for at least 15 minutes, lifting the upper and lower eyelids intermittently. See a | embedded
2 | 45 | medical doctor or ophthalmologist immediately. | embedded
2 | 46 | Skin: Quickly wipe off as much as possible, then immediately flush with plenty of water while removing contaminated | embedded
2 | 47 | clothing and/or shoes. Thoroughly wash with soap and water. Obtain immediate medical attention. Contact a medical | embedded
2 | 48 | doctor if necessary. | embedded
2 | 49 | Ingestion: Quickly wipe material from the mouth and rinse mouth with water. Do not induce vomiting. Never give | embedded
2 | 50 | anything by mouth to an unconscious person. See a medical doctor immediately. | embedded
2 | 51 | Inhalation: Remove to fresh air. If breathing difficulty or discomfort occurs and persists, see a medical doctor. If | embedded
2 | 52 | breathing has stopped, give artificial respiration and see a medical doctor immediately. | embedded
3 | 1 | Safety Data Sheet for Lithium | embedded
3 | 2 | Metal, Enriched Lithium Metal | embedded
3 | 3 | According to ISO 11014:2010 | embedded
3 | 4 | First Print Date: 16-Feb-2021 | embedded
3 | 5 | Revision Date: 18-Feb-2021 | embedded
3 | 6 | Version: 1.1.1. | embedded
3 | 7 | Safety Data Sheet (SDS) for Lithium Metal, Enriched Lithium Metal https://www.buyisotope.com Page 3/10 | embedded
3 | 8 | Most important symptoms and effects, both acute and delayed: | embedded
3 | 9 | Lithium metal reacts violently with water and is corrosive to the eyes, skin and respiratory tract. Treatment should | embedded
3 | 10 | first remove as much of the material as possible as quickly as possible, then flush with very large quantities of water. | embedded
3 | 11 | Indication of any immediate medical attention and special treatment needed: | embedded
3 | 12 | Notes to medical doctor: This product is corrosive and reacts violently with water. Treatment should first remove as | embedded
3 | 13 | much of the material as possible as quickly as possible, then flush with very large quantities of water. Ingestion | embedded
3 | 14 | presents a singular problem as emesis may produce oesophageal damage and/or aspiration damage. Dilution with | embedded
3 | 15 | water or other water-containing materials may produce a reaction that exacerbates the corrosive activity. | embedded
3 | 16 | Consideration may be given to gastric lavage with a large diameter tube for removal of material and then dilution with | embedded
3 | 17 | large amounts of water. Esophagoscopy may be of assistance in this procedure and to assess extent of damage. | embedded
3 | 18 | Treatment is otherwise symptomatic and supportive. | embedded
3 | 19 | Section 5: Fire-Fighting Measures | embedded
3 | 20 | Extinguisher media: | embedded
3 | 21 | Extinguishing media: Dry chemical, CO2, water spray or regular foam. | embedded
3 | 22 | Special hazards arising from the substance or mixture: Hazardous combustion products: None. | embedded
3 | 23 | General Hazard: No known physical hazard, non-combustible. | embedded
3 | 24 | Properties contributing to Flammability: None. | embedded
3 | 25 | Flashpoint: Not applicable. | embedded
3 | 26 | Flammable limits in air: Upper: Not available Lower: Not available. | embedded
3 | 27 | Auto ignition temperature: Not applicable. | embedded
3 | 28 | Sensitivity to static discharge: Not applicable. | embedded
3 | 29 | Sensitivity to static impact: Not applicable. | embedded
3 | 30 | Advice for fire-fighters: Wear full protective clothing and self-contained breathing apparatus (SCBA) approved for | embedded
3 | 31 | firefighting. This is necessary to protect against the hazards of heat, products of combustion and oxygen deficiency. | embedded
3 | 32 | Do not breathe smoke, gases or vapours generated. | embedded
3 | 33 | Section 6: Accidental Release Measures | embedded
3 | 34 | Personal precautions, protective equipment and emergency procedures: | embedded
3 | 35 | Personal precautions: Before clean-up measures begin, review the entire SDS with particular attention to Section 2, | embedded
3 | 36 | Hazards Identification; and Section 8, Exposure Controls/Personal Protection. | embedded
3 | 37 | Environmental precautions: Do not wash into drains. Dispose of at a qualified waste disposal facility. | embedded
3 | 38 | Methods for containment and cleaning up: | embedded
3 | 39 | Remove all sources of ignition. To prevent ignition, cover with mineral oil (or kerosene), soaking thoroughly, and place | embedded
3 | 40 | in oiled steel drums which are approved for transport. Keep water and moisture away from spilled material. Dispose | embedded
3 | 41 | of waste according to local and Federal laws and regulations. | embedded
3 | 42 | Reference to other sections: | embedded
3 | 43 | Treat recovered material as described in the section "Disposal considerations". | embedded
3 | 44 | Section 7: Handling and Storage | embedded
3 | 45 | Precautions for safe handling: | embedded
4 | 1 | Safety Data Sheet for Lithium | embedded
4 | 2 | Metal, Enriched Lithium Metal | embedded
4 | 3 | According to ISO 11014:2010 | embedded
4 | 4 | First Print Date: 16-Feb-2021 | embedded
4 | 5 | Revision Date: 18-Feb-2021 | embedded
4 | 6 | Version: 1.1.1. | embedded
4 | 7 | Safety Data Sheet (SDS) for Lithium Metal, Enriched Lithium Metal https://www.buyisotope.com Page 4/10 | embedded
4 | 8 | Advice on safe handling: Wear safety glasses or goggles and dry rubber gloves. Where relative humidity is maintained | embedded
4 | 9 | below 50%, or lithium surface is coated with mineral oil, lithium pieces can be handled in open atmosphere at room | embedded
4 | 10 | temperature. To maintain best quality, humidity levels of less than 2% are recommended. | embedded
4 | 11 | Conditions for safe storage, including incompatibilities: | embedded
4 | 12 | Store in original unopened shipping container. Once opened, store in argon atmosphere or mineral oil. Keep away | embedded
4 | 13 | from water, humid air, acids and oxidizing materials. Keep away from heat, sparks and flame. | embedded
4 | 14 | Specific end uses: Defined in Exposure scenarios. Industrial and professional use only. | embedded
4 | 15 | Section 8: Exposure Controls/Personal Protection | embedded
4 | 16 | Control parameters: | embedded
4 | 17 | Occupational exposure limits: Contains no substances with occupational exposure limit values. | embedded
4 | 18 | Exposure controls: | embedded
4 | 19 | Appropriate engineering controls: Use local exhaust ventilation to keep airborne concentrations below exposure | embedded
4 | 20 | limits. | embedded
4 | 21 | Individual protection measures, such as personal protective equipment: | embedded
4 | 22 | Safety glasses or goggles for general use. | embedded
4 | 23 | Full flame-resistant face shield required if metal is in a molten state. | embedded
4 | 24 | Respiratory: None. | embedded
4 | 25 | Gloves: Dry rubber gloves for general use. | embedded
4 | 26 | Wear full flame-resistant clothing if the metal is handled or used in a molten state. | embedded
4 | 27 | Work Hygienic Practices: Quick-drench eyewash and safety shower. | embedded
4 | 28 | Section 9: Physical and Chemical Properties | embedded
4 | 29 | Information on basic physical and chemical properties | embedded
4 | 30 | Appearance (form): Solid. | embedded
4 | 31 | Colour: Silver. | embedded
4 | 32 | Odour: Odourless. | embedded
4 | 33 | Odour threshold: No data available. | embedded
4 | 34 | Molecular Weight: 6.941 | embedded
4 | 35 | pH (concentration): No data available. | embedded
4 | 36 | Melting point/range (°C): 180.5 °C | embedded
4 | 37 | Boiling point/range (°C): 1,342 °C | embedded
4 | 38 | Freezing point (°C): No data available. | embedded
4 | 39 | Flash point (°C): No data available. | embedded
4 | 40 | Evaporation rate: No data available. | embedded
4 | 41 | Flammability (solid, gas): Contact with water liberates extremely flammable gases. | embedded
4 | 42 | Ignition temperature (°C): No data available. | embedded
4 | 43 | Upper/lower flammability/explosive limits: No data available. | embedded
4 | 44 | Vapour pressure: 0 Pa at 25°C | embedded
4 | 45 | Vapour density: No data available. | embedded
4 | 46 | Relative density (25 °C): 0.534 | embedded
4 | 47 | Water solubility (g/L) at 20 °C: Insoluble. | embedded
5 | 1 | Safety Data Sheet for Lithium | embedded
5 | 2 | Metal, Enriched Lithium Metal | embedded
5 | 3 | According to ISO 11014:2010 | embedded
5 | 4 | First Print Date: 16-Feb-2021 | embedded
5 | 5 | Revision Date: 18-Feb-2021 | embedded
5 | 6 | Version: 1.1.1. | embedded
5 | 7 | Safety Data Sheet (SDS) for Lithium Metal, Enriched Lithium Metal https://www.buyisotope.com Page 5/10 | embedded
5 | 8 | n-Octanol/Water partition coefficient : -0.77 at 25 °C | embedded
5 | 9 | Auto-ignition temperature: 180.5 °C | embedded
5 | 10 | Decomposition temperature: No data available. | embedded
5 | 11 | Viscosity, dynamic (mPa s): No data available. | embedded
5 | 12 | Explosive properties: The substance or mixture is not classified as explosive. | embedded
5 | 13 | Oxidising properties: The substance or mixture is not classified as oxidizing. | embedded
5 | 14 | Section 10: Stability and Reactivity | embedded
5 | 15 | Reactivity: Reacts violently with water, producing flammable hydrogen gas. | embedded
5 | 16 | Chemical stability: Stable when kept dry and under inert gas. | embedded
5 | 17 | Possibility of hazardous reactions: Reacts violently with water, producing flammable hydrogen gas. Hazardous | embedded
5 | 18 | polymerization will not occur. | embedded
5 | 19 | Conditions to avoid: Temperatures above the melting point 180.5°C. Contact with water. Moisture. Humid air. | embedded
5 | 20 | Incompatible materials: Acids, oxidizers, oxygen, nitrogen, and carbon dioxide. | embedded
5 | 21 | Hazardous decomposition products: Lithium is an element and does not decompose. However, it is highly reactive in | embedded
5 | 22 | contact with many other substances, releasing large quantities of heat and/or hazardous products. It can react | embedded
5 | 23 | violently with water, the humidity in air, and the moisture in other substances, releasing hydrogen gas, which may | embedded
5 | 24 | catch fire explosively. Corrosive fumes of lithium oxide and/or lithium hydroxide are also released. | embedded
5 | 25 | Section 11: Toxicological Information | embedded
5 | 26 | Information on toxicological effects: | embedded
5 | 27 | Acute Toxicity: Not classified based on available information | embedded
5 | 28 | Classification according to GHS (1272/2008/EG, CLP) | embedded
5 | 29 | Skin corrosion/irritation: | embedded
5 | 30 | Causes severe skin burns and eye damage. | embedded
5 | 31 | Serious eye damage/eye irritation: | embedded
5 | 32 | Not classified based on available information. | embedded
5 | 33 | Respiratory or skin sensitisation: | embedded
5 | 34 | Not classified based on available information. | embedded
5 | 35 | Germ cell mutagenicity: | embedded
5 | 36 | Not classified based on available information. | embedded
5 | 37 | Carcinogenicity: | embedded
5 | 38 | No classification data on carcinogenic properties of this material is available from the EPA, IARC, NTP, OSHA or ACGIH. | embedded
5 | 39 | Reproductive toxicity: | embedded
5 | 40 | Not classified based on available information. | embedded
5 | 41 | Specific target organ toxicity – single exposure (STOT): | embedded
5 | 42 | Not classified based on available information. | embedded
5 | 43 | Specific target organ toxicity (STOT) – repeated exposure: | embedded
5 | 44 | Not classified based on available information. | embedded
5 | 45 | Aspiration toxicity: | embedded
5 | 46 | Not classified based on available information. | embedded
6 | 1 | Safety Data Sheet for Lithium | embedded
6 | 2 | Metal, Enriched Lithium Metal | embedded
6 | 3 | According to ISO 11014:2010 | embedded
6 | 4 | First Print Date: 16-Feb-2021 | embedded
6 | 5 | Revision Date: 18-Feb-2021 | embedded
6 | 6 | Version: 1.1.1. | embedded
6 | 7 | Safety Data Sheet (SDS) for Lithium Metal, Enriched Lithium Metal https://www.buyisotope.com Page 6/10 | embedded
6 | 8 | Section 12: Ecological Information | embedded
6 | 9 | Toxicity: No data available. | embedded
6 | 10 | Persistence and degradability: No data available. | embedded
6 | 11 | Bioaccumulative potential: No data available. | embedded
6 | 12 | Mobility in soil: No data available. | embedded
6 | 13 | Results of PBT& vPvB assessment: Not relevant. | embedded
6 | 14 | Other adverse effects: No data available. | embedded
6 | 15 | Section 13: Disposal Considerations | embedded
6 | 16 | Waste treatment methods: Waste containing lithium metal is considered a reactive waste. Disposal facilities | embedded
6 | 17 | specializing in the handling of reactive waste are recommended. Dispose of waste according to local and Federal laws | embedded
6 | 18 | and regulations. | embedded
6 | 19 | Section 14: Transport Information | embedded
6 | 20 | Land transport (UN RTDG/ADR/RID) | embedded
6 | 21 | UN number: 1415 | embedded
6 | 22 | Proper shipping name and description: Lithium | embedded
6 | 23 | Chemical name: LITHIUM METAL | embedded
6 | 24 | Hazard class: Class 4.3 | embedded
6 | 25 | Hazard label: | embedded
6 | 26 | Packing group: I | embedded
6 | 27 | Environmental hazards: Based on available data, the classification criteria are not met. | embedded
6 | 28 | Transport in bulk according to Annex II of MARPOL73/78 and the IBC Code: Based on available data, the classification | embedded
6 | 29 | criteria are not met. | embedded
6 | 30 | Special precautions for user: None | embedded
6 | 31 | Inland waterway transport (UN RTDG/ADN(R)) | embedded
6 | 32 | UN number: 1415 | embedded
6 | 33 | Proper shipping name and description: Lithium | embedded
6 | 34 | Chemical name: LITHIUM METAL | embedded
6 | 35 | Hazard class: Class 4.3 | embedded
6 | 36 | Packing group: I | embedded
6 | 37 | Environmental hazards: Based on available data, the classification criteria are not met. | embedded
6 | 38 | Transport in bulk according to Annex II of MARPOL73/78 and the IBC Code: Based on available data, the classification | embedded
6 | 39 | criteria are not met. | embedded
6 | 40 | Special precautions for user: None | embedded
6 | 41 | Marine transport (UN RTDG/IMDG) | embedded
6 | 42 | UN number: 1415 | embedded
7 | 1 | Safety Data Sheet for Lithium | embedded
7 | 2 | Metal, Enriched Lithium Metal | embedded
7 | 3 | According to ISO 11014:2010 | embedded
7 | 4 | First Print Date: 16-Feb-2021 | embedded
7 | 5 | Revision Date: 18-Feb-2021 | embedded
7 | 6 | Version: 1.1.1. | embedded
7 | 7 | Safety Data Sheet (SDS) for Lithium Metal, Enriched Lithium Metal https://www.buyisotope.com Page 7/10 | embedded
7 | 8 | Proper shipping name and description: Lithium | embedded
7 | 9 | Chemical name: LITHIUM METAL | embedded
7 | 10 | Hazard class: Class 4.3 | embedded
7 | 11 | Packing group: I | embedded
7 | 12 | Hazard label: | embedded
7 | 13 | Environmental hazards: Based on available data, the classification criteria are not met. | embedded
7 | 14 | Transport in bulk according to Annex II of MARPOL73/78 and the IBC Code: Based on available data, the classification | embedded
7 | 15 | criteria are not met. | embedded
7 | 16 | Special precautions for user: None | embedded
7 | 17 | Air transport (UN RTDG/ICAO/IATA) | embedded
7 | 18 | UN number: 1415 | embedded
7 | 19 | Proper shipping name and description: Lithium | embedded
7 | 20 | Chemical name: LITHIUM METAL | embedded
7 | 21 | Hazard class: Class 4.3 | embedded
7 | 22 | Packing group: I | embedded
7 | 23 | Environmental hazards: Based on available data, the classification criteria are not met. | embedded
7 | 24 | Transport in bulk according to Annex II of MARPOL73/78 and the IBC Code: Based on available data, the classification | embedded
7 | 25 | criteria are not met. | embedded
7 | 26 | Special precautions for user: None | embedded
7 | 27 | Section 15: Regulatory Information | embedded
7 | 28 | EU regulations: | embedded
7 | 29 | Regulation (EC) No. 1005/2009 on substances that deplete the ozone layer, Annex I and II, as amended | embedded
7 | 30 | Not listed. | embedded
7 | 31 | Regulation (EC) No. 850/2004 on persistent organic pollutants, Annex I | embedded
7 | 32 | Not listed. | embedded
7 | 33 | Regulation (EU) No. 649/2012 concerning the export and import of dangerous chemicals, Annex I, Part 1 as | embedded
7 | 34 | amended | embedded
7 | 35 | Not listed. | embedded
7 | 36 | Regulation (EU) No. 649/2012 concerning the export and import of dangerous chemicals, Annex I, Part 2 as | embedded
7 | 37 | amended | embedded
7 | 38 | Not listed. | embedded
7 | 39 | Regulation (EU) No. 649/2012 concerning the export and import of dangerous chemicals, Annex I, Part 3 as | embedded
7 | 40 | amended | embedded
7 | 41 | Not listed. | embedded
7 | 42 | Regulation (EU) No. 649/2012 concerning the export and import of dangerous chemicals, Annex V as amended | embedded
7 | 43 | Not listed. | embedded
7 | 44 | Regulation (EC) No. 166/2006 Annex II Pollutant Release and Transfer Registry | embedded
7 | 45 | Not listed. | embedded
7 | 46 | Regulation (EC) No. 1907/2006, REACH Article 59(10) Candidate List as currently published by ECHA | embedded
7 | 47 | Not listed. | embedded
8 | 1 | Safety Data Sheet for Lithium | embedded
8 | 2 | Metal, Enriched Lithium Metal | embedded
8 | 3 | According to ISO 11014:2010 | embedded
8 | 4 | First Print Date: 16-Feb-2021 | embedded
8 | 5 | Revision Date: 18-Feb-2021 | embedded
8 | 6 | Version: 1.1.1. | embedded
8 | 7 | Safety Data Sheet (SDS) for Lithium Metal, Enriched Lithium Metal https://www.buyisotope.com Page 8/10 | embedded
8 | 8 | Authorisations: | embedded
8 | 9 | Regulation (EC) No. 1907/2006, REACH Annex XIV Substances subject to authorization, as amended | embedded
8 | 10 | Not listed. | embedded
8 | 11 | Restrictions on use: | embedded
8 | 12 | Regulation (EC) No. 1907/2006 Annex XVII Substances subject to restriction on marketing and use | embedded
8 | 13 | Not regulated. | embedded
8 | 14 | Regulation (EC) No. 1907/2006, REACH Annex XVII Substances subject to restriction on marketing and use as | embedded
8 | 15 | amended | embedded
8 | 16 | Not listed. | embedded
8 | 17 | Directive 2004/37/EC on the protection of workers from the risks related to exposure to carcinogens and mutagens | embedded
8 | 18 | at work | embedded
8 | 19 | Not regulated. | embedded
8 | 20 | Directive 92/85/EEC: on the safety and health of pregnant workers and workers who have recently given birth or | embedded
8 | 21 | are breastfeeding. | embedded
8 | 22 | Not regulated. | embedded
8 | 23 | Other EU regulations: | embedded
8 | 24 | Directive 2012/18/EU on major accident hazards involving dangerous substances | embedded
8 | 25 | Not listed. | embedded
8 | 26 | Directive 98/24/EC on the protection of the health and safety of workers from the risks related to chemical agents | embedded
8 | 27 | at work. | embedded
8 | 28 | Always applicable. | embedded
8 | 29 | Directive 94/33/EC on the protection of young people at work | embedded
8 | 30 | Lithium, CAS 7439-93-2 | embedded
8 | 31 | Other regulations: The product is classified and labelled in accordance with EC directives or respective national laws. | embedded
8 | 32 | This Safety Data Sheet complies with the requirements of Regulation (EC) No 1907/2006, as amended. | embedded
8 | 33 | Hazard Symbols: C Corrosive, F Highly flammable. | embedded
8 | 34 | Risk Phrases: 14/15 Reacts violently with water, liberating extremely flammable gases. 34 Causes burns. | embedded
8 | 35 | Safety Phrases: | embedded
8 | 36 | 7/8 Keep container tightly closed and dry. | embedded
8 | 37 | 20 When using, do not eat or drink. | embedded
8 | 38 | 26 In case of contact with eyes, rinse immediately with plenty of water and seek medical advice. | embedded
8 | 39 | 30 Never add water to this product. | embedded
8 | 40 | 33 Take precautionary measures against static discharges. | embedded
8 | 41 | 36/37/39 Wear suitable protective clothing, gloves and eye/face protection. | embedded
8 | 42 | 43 In case of fire, use sand or powdered extinguishing agent. Never use water. | embedded
8 | 43 | 45 In case of accident or if you feel unwell, seek medical advice immediately. | embedded
8 | 44 | National Regulations: All components of this product are listed in the U.S. Environmental Protection Agency Toxic | embedded
8 | 45 | Substances Control Act Chemical Substance Inventory. | embedded
8 | 46 | SARA 302 Components: No chemicals in this material are subject to the reporting requirements of SARA Title III, | embedded
8 | 47 | Section 302. | embedded
8 | 48 | SARA 313 Components: This material does not contain any chemical components with known CAS numbers that | embedded
8 | 49 | exceed the threshold (De Minimis) reporting levels established by SARA Title III, Section 313. | embedded
8 | 50 | SARA 311/312 Hazards: Reactivity Hazard, Acute Health Hazard. | embedded
9 | 1 | Safety Data Sheet for Lithium | embedded
9 | 2 | Metal, Enriched Lithium Metal | embedded
9 | 3 | According to ISO 11014:2010 | embedded
9 | 4 | First Print Date: 16-Feb-2021 | embedded
9 | 5 | Revision Date: 18-Feb-2021 | embedded
9 | 6 | Version: 1.1.1. | embedded
9 | 7 | Safety Data Sheet (SDS) for Lithium Metal, Enriched Lithium Metal https://www.buyisotope.com Page 9/10 | embedded
9 | 8 | California Prop. 65 Components: This product does not contain any chemicals known to the State of California to | embedded
9 | 9 | cause cancer, birth defects, or any other reproductive harm. | embedded
9 | 10 | Chemical safety assessment: No Chemical Safety Assessment has been carried out. | embedded
9 | 11 | Section 16: Other Information | embedded
9 | 12 | List of abbreviations: | embedded
9 | 13 | ACGIH American Conference of Governmental Industrial Hygienists | embedded
9 | 14 | ADR European Agreement Concerning the International Carriage of Dangerous Goods by Road | embedded
9 | 15 | ALARA As Low As Is Reasonably Achievable | embedded
9 | 16 | AMU Atomic Mass Unit | embedded
9 | 17 | ANSI American National Standards Institute | embedded
9 | 18 | BLS Basic Life Support | embedded
9 | 19 | CAM Continuous Air Monitor | embedded
9 | 20 | CAS Chemical Abstracts Service (division of the American Chemical Society) | embedded
9 | 21 | CEN European Committee for Standardization | embedded
9 | 22 | CERCLA Comprehensive Environmental Response Compensation and Liability Act | embedded
9 | 23 | CLP Classification, Labelling and Packaging (European Union) | embedded
9 | 24 | CPR Controlled Products Regulations (Canada) | embedded
9 | 25 | CWA Clean Water Act (USA) | embedded
9 | 26 | DAC Derived Air Concentration (USA) | embedded
9 | 27 | DOE United States Department of Energy (USA) | embedded
9 | 28 | DOT United States Department of Transportation (USA) | embedded
9 | 29 | DSL Domestic Substances List (Canada) | embedded
9 | 30 | EC50 Half Maximal Effective Concentration | embedded
9 | 31 | EINECS European Inventory of Existing Commercial Chemical Substances | embedded
9 | 32 | EHS Environmentally Hazardous Substance | embedded
9 | 33 | ELINCS European List of Notified Chemical Substances | embedded
9 | 34 | EMS Emergency Response Procedures for Ships Carrying Dangerous Goods | embedded
9 | 35 | EPA Environmental Protection Agency (USA) | embedded
9 | 36 | EPCRA Emergency Planning and Community Right-To-Know Act (EPCRA) of 1986 | embedded
9 | 37 | GHS Globally Harmonized System | embedded
9 | 38 | HMIS Hazardous Materials Identification System (USA) | embedded
9 | 39 | IARC International Agency for Research on Cancer | embedded
9 | 40 | IATA International Air Transport Association | embedded
9 | 41 | IBC Intermediate Bulk Containers | embedded
9 | 42 | ICAO International Civil Aviation Organization | embedded
9 | 43 | IDLH Immediately Dangerous to Life or Health | embedded
9 | 44 | IMDG International Maritime Code for Dangerous Goods | embedded
9 | 45 | LC50 Lethal concentration, 50 percent | embedded
9 | 46 | LD50 Lethal dose, 50 percent | embedded
9 | 47 | LDLO Lethal Dose Low | embedded
9 | 48 | LOEC Lowest-Observed-Effective Concentration | embedded
9 | 49 | MARPOL International Convention for the Prevention of Pollution from Ships | embedded
9 | 50 | MSHA Mine Safety and Health Administration (USA) | embedded
9 | 51 | NCRP National Council on Radiation Protection & Measurements (USA) | embedded
9 | 52 | NDSL Non-Domestic Substances List (Canada) | embedded
10 | 1 | Safety Data Sheet for Lithium | embedded
10 | 2 | Metal, Enriched Lithium Metal | embedded
10 | 3 | According to ISO 11014:2010 | embedded
10 | 4 | First Print Date: 16-Feb-2021 | embedded
10 | 5 | Revision Date: 18-Feb-2021 | embedded
10 | 6 | Version: 1.1.1. | embedded
10 | 7 | Safety Data Sheet (SDS) for Lithium Metal, Enriched Lithium Metal https://www.buyisotope.com Page 10/10 | embedded
10 | 8 | NFPA National Fire Protection Association (USA) | embedded
10 | 9 | NIOSH National Institute for Occupational Safety and Health (USA) | embedded
10 | 10 | NOEC No Observed Effect Concentration | embedded
10 | 11 | N.O.S. Not Otherwise Specified | embedded
10 | 12 | NRC Nuclear Regulatory Commission (USA) | embedded
10 | 13 | NTP National Toxicology Program (USA) | embedded
10 | 14 | OSHA Occupational Safety and Health Administration (USA) | embedded
10 | 15 | PBT Persistent Bioaccumulative and Toxic Chemical | embedded
10 | 16 | PEL Permissible Exposure Limit | embedded
10 | 17 | PIH Poisonous by Inhalation Hazard | embedded
10 | 18 | RCRA Resource Conservation and Recovery Act (USA) | embedded
10 | 19 | RCT Radiation Control Technician | embedded
10 | 20 | REACH Registration, Evaluation, Authorisation and Restriction of Chemicals (Europe) | embedded
10 | 21 | RID Regulations Concerning the International Transport of Dangerous Goods by Rail | embedded
10 | 22 | RTECS Registry of Toxic Effects of Chemical Substances | embedded
10 | 23 | SARA Superfund Amendments and Reauthorization Act (USA) | embedded
10 | 24 | TDG Transportation of Dangerous Goods (Canada) | embedded
10 | 25 | TIH Toxic by Inhalation Hazard | embedded
10 | 26 | TLV Threshold Limit Value | embedded
10 | 27 | TPQ Threshold Planning Quantity | embedded
10 | 28 | TSCA Toxic Substances Control Act | embedded
10 | 29 | TWA Time Weighted Average | embedded
10 | 30 | UN United Nations (Number) | embedded
10 | 31 | VOC Volatile Organic Compound | embedded
10 | 32 | vPvB Very Persistent Very Bioaccumulative Chemical | embedded
10 | 33 | WGK Wassergefährdungsklassen (Germany: Water Hazard Classes) | embedded
10 | 34 | WHMIS Workplace Hazardous Materials Information System | embedded
10 | 35 | References: | embedded
10 | 36 | Not available. | embedded
10 | 37 | Full text of any H-statements not written out in full under Sections 2 to 15: | embedded
10 | 38 | H260 In contact with water releases flammable gasses which may ignite spontaneously. | embedded
10 | 39 | H314 Causes severe skin burns and eye damage. | embedded
10 | 40 | EUH014 Reacts violently with water. | embedded
10 | 41 | Revision information: | embedded
10 | 42 | None. | embedded
10 | 43 | Training information: | embedded
10 | 44 | Follow training instructions when handling this material. | embedded
10 | 45 | Further Information: | embedded
10 | 46 | The information provided in this Safety Data Sheet is correct to the best of our knowledge, information and belief at | embedded
10 | 47 | the date of its publication. The information given is designed only as a guidance for safe handling, use, processing, | embedded
10 | 48 | storage, transportation, disposal and release and is not to be considered a warranty or quality specification. The | embedded
10 | 49 | information relates only to the specific material designated and may not be valid for such material used in | embedded
10 | 50 | combination with any other materials or in any process, unless specified in the text. | embedded