## Document info
SDS document information
Text extracted from the original PDF. Tables, images, symbols and OCR may differ. Check the original PDF for safety information.
Field | Value
Document title | Lutetium-176 SDS (Lu-176 / 176Lu) — Lutetium Oxide, Enriched Lutetium Oxide
Publisher | Neonest AB
Material | Lutetium Oxide, Enriched Lutetium Oxide
CAS number | 12032-20-1
Product code / grade | Enriched isotope · Lutetium-176 · Lu-176 · 176Lu
Document type | SDS
Original language | English
Region | Sweden
Revision date | 15-Aug-2019
Page count | 9
Original filename | lutetium-176-sds.pdf
RESDS page | https://resds.com/document/lutetium-176-sds-lu-176-aac0e8df78
Original PDF | https://resds.com/pdf/lutetium-176-sds-lu-176-aac0e8df78.pdf
Source URL | https://www.buyisotope.com/sds/176lu-oxide-safety-data-sheet-176lu-sds-176lu-isotope-176lu-enriched-176lu.pdf
Description | Original Safety Data Sheet for Lutetium Oxide, Enriched Lutetium Oxide, published by Neonest AB. Isotope designation: Lutetium-176 (Lu-176 / 176Lu).

## Original text
Page | Line | Original text | Extraction method
1 | 1 | Safety Data Sheet for Lutetium Oxide, | embedded
1 | 2 | Enriched Lutetium Oxide | embedded
1 | 3 | According to ISO 11014:2010 | embedded
1 | 4 |  | embedded
1 | 5 | First Print Date: 5-Mar-2015 | embedded
1 | 6 | Revision Date: 15-Aug-2019 | embedded
1 | 7 | Version: 1.1.1. | embedded
1 | 8 |  | embedded
1 | 9 |  | embedded
1 | 10 |  | embedded
1 | 11 | Section 1: Identification of the Substance/Mixture and of the Company/Undertaking | embedded
1 | 12 |  | embedded
1 | 13 | Product Identifier: | embedded
1 | 14 | Identification as on the label/Trade name: Lutetium (III) Oxide, Enriched Lutetium Oxide. | embedded
1 | 15 | Molecular weight: 397.94 | embedded
1 | 16 | Chemical formula: Lu2O3 | embedded
1 | 17 | Synonyms: Lutetia, Lutetium trioxide, Cassiopeium oxide. | embedded
1 | 18 |  | embedded
1 | 19 |  | embedded
1 | 20 | Details of the supplier of the Safety Data Sheet: | embedded
1 | 21 | Neonest AB | embedded
1 | 22 | Storgatan 70C, Solna | embedded
1 | 23 | SE-17152 | embedded
1 | 24 | Sweden | embedded
1 | 25 |  | embedded
1 | 26 | Contact details: | embedded
1 | 27 | +46-76-219-9731 | embedded
1 | 28 |  | embedded
1 | 29 | 24-hour Emergency Contact: | embedded
1 | 30 | Swedish Poisons Centre | embedded
1 | 31 | Phone: 112 - Ask for Poisons Information, 112 – begär Giftinformation. | embedded
1 | 32 |  | embedded
1 | 33 | Other International Contacts: | embedded
1 | 34 | CHEMTREC 24-hour: +1-703-741-5500 (US + Worldwide) | embedded
1 | 35 | NHS: 111 (UK) | embedded
1 | 36 | Charite: +49 30 450 531 000 (Netherlands) | embedded
1 | 37 | INTCF: +34 917689800 (Spain) | embedded
1 | 38 | CapTv: +33 1 40 05 48 48 (France) | embedded
1 | 39 |  | embedded
1 | 40 |  | embedded
1 | 41 | Section 2: Hazards Identification | embedded
1 | 42 |  | embedded
1 | 43 | Classification of the substances or mixture: | embedded
1 | 44 | The mixture is classified according to: Regulation EC 1272/2008 [EU-GHS/CLP] | embedded
1 | 45 |  | embedded
1 | 46 | Hazard classes/Hazard categories: Hazard statement: | embedded
1 | 47 | Not classified as hazardous. None required. | embedded
1 | 48 |  | embedded
1 | 49 |  | embedded
1 | 50 | Label elements: | embedded
1 | 51 | Hazard pictograms: Not required. | embedded
1 | 52 | Signal Words: Not required. | embedded
1 | 53 | Hazard Statements: Not required. | embedded
1 | 54 | Precautionary Statements: None. | embedded
1 | 55 | Other hazards: None known. | embedded
1 | 56 |  | embedded
1 | 57 |  | embedded
1 | 58 |  | embedded
1 | 59 |  | embedded
1 | 60 | Safety Data Sheet (SDS) for Lutetium (III) Oxide, Enriched Lutetium Oxide https://www.buyisotope.com Page 1/9 | embedded
2 | 1 | Safety Data Sheet for Lutetium Oxide, | embedded
2 | 2 | Enriched Lutetium Oxide | embedded
2 | 3 | According to ISO 11014:2010 | embedded
2 | 4 |  | embedded
2 | 5 | First Print Date: 5-Mar-2015 | embedded
2 | 6 | Revision Date: 15-Aug-2019 | embedded
2 | 7 | Version: 1.1.1. | embedded
2 | 8 |  | embedded
2 | 9 |  | embedded
2 | 10 |  | embedded
2 | 11 | Section 3: Composition/Information on Ingredients | embedded
2 | 12 |  | embedded
2 | 13 | Substance/Mixture: Substance. | embedded
2 | 14 | Ingredients: | embedded
2 | 15 |  | embedded
2 | 16 | CAS-No. Molecular Concentration Classification | embedded
2 | 17 | Substance name (IUPAC/EC) | embedded
2 | 18 | EC-No. weight % by weight EC1272/2008 | embedded
2 | 19 | 12032-20-1 | embedded
2 | 20 | Lutetium dioxide 397.94 >99% Not Classified. | embedded
2 | 21 | 234-764-3 | embedded
2 | 22 |  | embedded
2 | 23 |  | embedded
2 | 24 | For explanation of abbreviations see Section 16. | embedded
2 | 25 |  | embedded
2 | 26 |  | embedded
2 | 27 | Section 4: First-Aid Measures | embedded
2 | 28 |  | embedded
2 | 29 | Description of first aid measures: | embedded
2 | 30 | In case of inhalation: Remove from exposure to fresh air immediately. If not breathing, give artificial respiration. If | embedded
2 | 31 | breathing is difficult, give oxygen. Get medical attention. | embedded
2 | 32 | In case of skin contact: Flush skin with plenty of soap and water for at least 15 minutes while removing contaminated | embedded
2 | 33 | clothing and shoes. Wash clothing before reuse. Seek medical attention if symptoms persist. | embedded
2 | 34 | In case of eye contact: Immediately flush eyes with plenty of water for at least 15 minutes, occasionally lifting the | embedded
2 | 35 | upper and lower eyelids. Get medical attention. | embedded
2 | 36 | In case of ingestion: Never give anything by mouth to an unconscious person. Get medical aid. Do NOT induce | embedded
2 | 37 | vomiting. If conscious and alert, patient should rinse mouth and drink 2-4 cups of milk or water. | embedded
2 | 38 |  | embedded
2 | 39 | Most important symptoms and effects, both acute and delayed: | embedded
2 | 40 | Inhalation: Causes respiratory tract irritation. Can produce delayed pulmonary edema. The toxicological properties of | embedded
2 | 41 | this substance have not been fully investigated. | embedded
2 | 42 | Eyes: Causes eye irritation. May cause chemical conjunctivitis. | embedded
2 | 43 | Skin contact: Causes skin irritation. | embedded
2 | 44 | Ingestion: May cause gastrointestinal irritation with nausea, vomiting and diarrhoea. The toxicological properties of | embedded
2 | 45 | this substance have not been fully investigated. | embedded
2 | 46 | Indication of any immediate medical attention and special treatment needed: Treat symptomatically. Show this | embedded
2 | 47 | safety data sheet to a physician or emergency room. | embedded
2 | 48 |  | embedded
2 | 49 |  | embedded
2 | 50 | Section 5: Fire-Fighting Measures | embedded
2 | 51 |  | embedded
2 | 52 | Extinguisher media: | embedded
2 | 53 | Suitable extinguisher media: Use agent most appropriate to extinguish fire. Use water spray, dry chemical, carbon | embedded
2 | 54 | dioxide, or appropriate foam. | embedded
2 | 55 | Unsuitable extinguishing media: None known. | embedded
2 | 56 | Special hazards arising from the mixture: None known. | embedded
2 | 57 | Advice for fire-fighters: As in any fire, wear a self-contained breathing apparatus in pressure-demand, MSHA/NIOSH | embedded
2 | 58 | (approved or equivalent), and full protective gear. During a fire, irritating and highly toxic gases may be generated by | embedded
2 | 59 | thermal decomposition or combustion. | embedded
2 | 60 |  | embedded
2 | 61 |  | embedded
2 | 62 |  | embedded
2 | 63 | Safety Data Sheet (SDS) for Lutetium (III) Oxide, Enriched Lutetium Oxide https://www.buyisotope.com Page 2/9 | embedded
3 | 1 | Safety Data Sheet for Lutetium Oxide, | embedded
3 | 2 | Enriched Lutetium Oxide | embedded
3 | 3 | According to ISO 11014:2010 | embedded
3 | 4 |  | embedded
3 | 5 | First Print Date: 5-Mar-2015 | embedded
3 | 6 | Revision Date: 15-Aug-2019 | embedded
3 | 7 | Version: 1.1.1. | embedded
3 | 8 |  | embedded
3 | 9 |  | embedded
3 | 10 | Further information: Standard procedure for chemical fires. Use extinguishing measures that are appropriate to local | embedded
3 | 11 | circumstances and the surrounding environment. | embedded
3 | 12 |  | embedded
3 | 13 |  | embedded
3 | 14 | Section 6: Accidental Release Measures | embedded
3 | 15 |  | embedded
3 | 16 | Personal precautions, protective equipment and emergency procedures: | embedded
3 | 17 | Personal precautions: Use proper personal protective equipment as indicated in Section 8. Avoid dust formation. | embedded
3 | 18 | Avoid breathing vapours, mist or gas. Ensure adequate ventilation. Evacuate personnel to safe areas. Avoid breathing | embedded
3 | 19 | dust. | embedded
3 | 20 | Environmental precautions: Prevent product from entering drains. Prevent further leakage or spillage if safe to do so. | embedded
3 | 21 | Local authorities should be advised if significant spillages cannot be contained. | embedded
3 | 22 |  | embedded
3 | 23 | Methods for containment and cleaning up: | embedded
3 | 24 | Methods for cleaning up: Clean up spills immediately, observing precautions in the Protective Equipment section. | embedded
3 | 25 | Sweep up, then place into a suitable container for disposal. Provide ventilation. | embedded
3 | 26 |  | embedded
3 | 27 | Reference to other sections: | embedded
3 | 28 | Treat recovered material as described in the section "Disposal considerations". | embedded
3 | 29 |  | embedded
3 | 30 |  | embedded
3 | 31 | Section 7: Handling and Storage | embedded
3 | 32 |  | embedded
3 | 33 | Precautions for safe handling: | embedded
3 | 34 | Advice on safe handling: Wash thoroughly after handling. Remove contaminated clothing and wash before reuse. | embedded
3 | 35 | Avoid contact with eyes, skin, and clothing. Keep container tightly closed. Avoid ingestion and inhalation. Use with | embedded
3 | 36 | adequate ventilation. Wash clothing before reuse. Keep from contact with moist air and steam. | embedded
3 | 37 | Hygiene measures: Do not eat, drink or smoke when using this product. | embedded
3 | 38 |  | embedded
3 | 39 | Conditions for safe storage, including incompatibilities: | embedded
3 | 40 | Requirements for storage areas and containers: Store in a tightly closed container. Store in a cool, dry, well- | embedded
3 | 41 | ventilated area away from incompatible substances. Store protected from moisture. | embedded
3 | 42 |  | embedded
3 | 43 |  | embedded
3 | 44 | Section 8: Exposure Controls/Personal Protection | embedded
3 | 45 |  | embedded
3 | 46 | Control parameters: | embedded
3 | 47 | Occupational exposure limits: Contains no substances with occupational exposure limit values | embedded
3 | 48 |  | embedded
3 | 49 | Exposure controls: | embedded
3 | 50 | Appropriate engineering controls: Facilities storing or utilizing this material should be equipped with an eyewash | embedded
3 | 51 | facility and a safety shower. Use adequate ventilation to keep airborne concentrations low. | embedded
3 | 52 |  | embedded
3 | 53 | Individual protection measures, such as personal protective equipment: | embedded
3 | 54 | Eye/face protection: Wear appropriate protective eyeglasses or chemical safety goggles as described by OSHA's eye | embedded
3 | 55 | and face protection regulations in 29 CFR 1910.133 or European Standard EN166. | embedded
3 | 56 | Hand protection: Use chemical resistant gloves. Examples of preferred glove barrier materials include: Butyl rubber, | embedded
3 | 57 | Neoprene, Nitrile/butadiene rubber, Polyethylene, Ethyl vinyl alcohol laminate, polyvinyl alcohol, Polyvinyl chloride. | embedded
3 | 58 | Body protection: Wear appropriate protective clothing to prevent skin exposure. | embedded
3 | 59 |  | embedded
3 | 60 | Safety Data Sheet (SDS) for Lutetium (III) Oxide, Enriched Lutetium Oxide https://www.buyisotope.com Page 3/9 | embedded
4 | 1 | Safety Data Sheet for Lutetium Oxide, | embedded
4 | 2 | Enriched Lutetium Oxide | embedded
4 | 3 | According to ISO 11014:2010 | embedded
4 | 4 |  | embedded
4 | 5 | First Print Date: 5-Mar-2015 | embedded
4 | 6 | Revision Date: 15-Aug-2019 | embedded
4 | 7 | Version: 1.1.1. | embedded
4 | 8 |  | embedded
4 | 9 |  | embedded
4 | 10 | Respiratory protection: A respiratory protection program that meets OSHA's 29 CFR 1910.134 and ANSI Z88.2 | embedded
4 | 11 | requirements or European Standard EN 149 must be followed whenever workplace conditions warrant a respirator's | embedded
4 | 12 | use. | embedded
4 | 13 |  | embedded
4 | 14 |  | embedded
4 | 15 | Section 9: Physical and Chemical Properties | embedded
4 | 16 |  | embedded
4 | 17 | Information on basic physical and chemical properties | embedded
4 | 18 | Appearance (form): Solid (crystalline powder). | embedded
4 | 19 | Colour: White. | embedded
4 | 20 | Odour: No data available. | embedded
4 | 21 | Odour threshold: No data available. | embedded
4 | 22 | Molecular Weight: 397.94 | embedded
4 | 23 | pH (concentration): No data available. | embedded
4 | 24 | Melting point/range (°C): 2487 °C | embedded
4 | 25 | Boiling point/range (°C): No data available. | embedded
4 | 26 | Freezing point (°C): No data available. | embedded
4 | 27 | Flash point (°C): No data available. | embedded
4 | 28 | Evaporation rate: No data available. | embedded
4 | 29 | Flammability (solid, gas): No data available. | embedded
4 | 30 | Ignition temperature (°C): No data available. | embedded
4 | 31 | Upper/lower flammability/explosive limits: No data available. | embedded
4 | 32 | Vapour pressure (20 °C): No data available | embedded
4 | 33 | Vapour density: No data available. | embedded
4 | 34 | Relative density (25 °C): 9.4200 g/cm3 | embedded
4 | 35 | Water solubility (g/L) at 20 °C: No data available. | embedded
4 | 36 | n-Octanol/Water partition coefficient: No data available. | embedded
4 | 37 | Auto-ignition temperature: No data available. | embedded
4 | 38 | Decomposition temperature: No data available. | embedded
4 | 39 | Viscosity, dynamic (mPa s): No data available. | embedded
4 | 40 | Explosive properties: The substance or mixture is not classified as explosive. | embedded
4 | 41 | Oxidising properties: The substance or mixture is not classified as oxidizing. | embedded
4 | 42 |  | embedded
4 | 43 |  | embedded
4 | 44 | Section 10: Stability and Reactivity | embedded
4 | 45 |  | embedded
4 | 46 | Reactivity: No dangerous reaction known under conditions of normal use. | embedded
4 | 47 | Chemical stability: Stable under normal conditions. | embedded
4 | 48 | Possibility of hazardous reactions: No dangerous reaction known under conditions of normal use. | embedded
4 | 49 | Conditions to avoid: Excess heat, strong oxidants. | embedded
4 | 50 | Incompatible materials: Strong oxidizing agents, carbon dioxide, moisture. | embedded
4 | 51 | Hazardous decomposition products: Irritating and toxic fumes and gases. | embedded
4 | 52 |  | embedded
4 | 53 |  | embedded
4 | 54 | Section 11: Toxicological Information | embedded
4 | 55 |  | embedded
4 | 56 | Information on toxicological effects: | embedded
4 | 57 | Not classified based on available information. | embedded
4 | 58 | Classification according to GHS (1272/2008/EG, CLP) | embedded
4 | 59 |  | embedded
4 | 60 |  | embedded
4 | 61 | Safety Data Sheet (SDS) for Lutetium (III) Oxide, Enriched Lutetium Oxide https://www.buyisotope.com Page 4/9 | embedded
5 | 1 | Safety Data Sheet for Lutetium Oxide, | embedded
5 | 2 | Enriched Lutetium Oxide | embedded
5 | 3 | According to ISO 11014:2010 | embedded
5 | 4 |  | embedded
5 | 5 | First Print Date: 5-Mar-2015 | embedded
5 | 6 | Revision Date: 15-Aug-2019 | embedded
5 | 7 | Version: 1.1.1. | embedded
5 | 8 |  | embedded
5 | 9 |  | embedded
5 | 10 | Skin corrosion/irritation: | embedded
5 | 11 | Not classified based on available information. | embedded
5 | 12 | Serious eye damage/eye irritation: | embedded
5 | 13 | Not classified based on available information. | embedded
5 | 14 | Respiratory or skin sensitisation: | embedded
5 | 15 | Not classified based on available information. | embedded
5 | 16 | Germ cell mutagenicity: | embedded
5 | 17 | Not classified based on available information. | embedded
5 | 18 | Carcinogenicity: | embedded
5 | 19 | EPA: No classification data on carcinogenic properties of this material is available. | embedded
5 | 20 | IARC: No classification data on carcinogenic properties of this material is available. | embedded
5 | 21 | NTP: No classification data on carcinogenic properties of this material is available. | embedded
5 | 22 | OSHA: No classification data on carcinogenic properties of this material is available. | embedded
5 | 23 | ACGIH: No classification data on carcinogenic properties of this material is available. | embedded
5 | 24 | Reproductive toxicity: | embedded
5 | 25 | Not classified based on available information. | embedded
5 | 26 | Specific target organ toxicity – single exposure (STOT): | embedded
5 | 27 | Not classified based on available information. | embedded
5 | 28 | Specific target organ toxicity (STOT) – repeated exposure: | embedded
5 | 29 | Not classified based on available information. | embedded
5 | 30 | Aspiration toxicity: | embedded
5 | 31 | Not classified based on available information. | embedded
5 | 32 |  | embedded
5 | 33 |  | embedded
5 | 34 | Section 12: Ecological Information | embedded
5 | 35 |  | embedded
5 | 36 | Toxicity: No data available. | embedded
5 | 37 | Persistence and degradability: No data available. | embedded
5 | 38 | Bioaccumulative potential: No data available. | embedded
5 | 39 | Mobility in soil: No data available. | embedded
5 | 40 | Results of PBT& vPvB assessment: Not relevant. | embedded
5 | 41 | Other adverse effects: No data available. | embedded
5 | 42 |  | embedded
5 | 43 |  | embedded
5 | 44 | Section 13: Disposal Considerations | embedded
5 | 45 |  | embedded
5 | 46 | Waste treatment methods: Offer surplus and non-recyclable solutions to a licensed disposal company. Contact a | embedded
5 | 47 | licensed professional waste disposal service to dispose of this material. Chemical waste generators must determine | embedded
5 | 48 | whether a discarded chemical is classified as a hazardous waste. Additionally, waste generators must consult local and | embedded
5 | 49 | national hazardous waste regulations to ensure complete and accurate classification. | embedded
5 | 50 |  | embedded
5 | 51 |  | embedded
5 | 52 | Section 14: Transport Information | embedded
5 | 53 |  | embedded
5 | 54 | UN number: Not regulated as a dangerous good. | embedded
5 | 55 | UN proper shipping name: Not regulated as a dangerous good. | embedded
5 | 56 | Transport hazard class(es): Not regulated as a dangerous good. | embedded
5 | 57 | Packing group: Not regulated as a dangerous good. | embedded
5 | 58 | Environmental hazards: Not regulated as a dangerous good. | embedded
5 | 59 | Special precautions for user: Not dangerous goods in the meaning of ADR/RID, ADN, IMDG-Code, ICAO/IATA-DGR. | embedded
5 | 60 |  | embedded
5 | 61 | Safety Data Sheet (SDS) for Lutetium (III) Oxide, Enriched Lutetium Oxide https://www.buyisotope.com Page 5/9 | embedded
6 | 1 | Safety Data Sheet for Lutetium Oxide, | embedded
6 | 2 | Enriched Lutetium Oxide | embedded
6 | 3 | According to ISO 11014:2010 | embedded
6 | 4 |  | embedded
6 | 5 | First Print Date: 5-Mar-2015 | embedded
6 | 6 | Revision Date: 15-Aug-2019 | embedded
6 | 7 | Version: 1.1.1. | embedded
6 | 8 |  | embedded
6 | 9 |  | embedded
6 | 10 | Transport in bulk according to Annex II of Marpol and the IBC Code: Not applicable. | embedded
6 | 11 |  | embedded
6 | 12 |  | embedded
6 | 13 | Section 15: Regulatory Information | embedded
6 | 14 |  | embedded
6 | 15 | EU regulations: | embedded
6 | 16 | Regulation (EC) No. 1005/2009 on substances that deplete the ozone layer, Annex I and II, as amended | embedded
6 | 17 | Not listed. | embedded
6 | 18 | Regulation (EC) No. 850/2004 on persistent organic pollutants, Annex I | embedded
6 | 19 | Not listed. | embedded
6 | 20 | Regulation (EU) No. 649/2012 concerning the export and import of dangerous chemicals, Annex I, Part 1 as | embedded
6 | 21 | amended | embedded
6 | 22 | Not listed. | embedded
6 | 23 | Regulation (EU) No. 649/2012 concerning the export and import of dangerous chemicals, Annex I, Part 2 as | embedded
6 | 24 | amended | embedded
6 | 25 | Not listed. | embedded
6 | 26 | Regulation (EU) No. 649/2012 concerning the export and import of dangerous chemicals, Annex I, Part 3 as | embedded
6 | 27 | amended | embedded
6 | 28 | Not listed. | embedded
6 | 29 | Regulation (EU) No. 649/2012 concerning the export and import of dangerous chemicals, Annex V as amended | embedded
6 | 30 | Not listed. | embedded
6 | 31 | Regulation (EC) No. 166/2006 Annex II Pollutant Release and Transfer Registry | embedded
6 | 32 | Not listed. | embedded
6 | 33 | Regulation (EC) No. 1907/2006, REACH Article 59(10) Candidate List as currently published by ECHA | embedded
6 | 34 | Not listed. | embedded
6 | 35 |  | embedded
6 | 36 | Authorisations: | embedded
6 | 37 | Regulation (EC) No. 1907/2006, REACH Annex XIV Substances subject to authorization, as amended | embedded
6 | 38 | Not listed. | embedded
6 | 39 |  | embedded
6 | 40 | Restrictions on use: | embedded
6 | 41 | Regulation (EC) No. 1907/2006 Annex XVII Substances subject to restriction on marketing and use | embedded
6 | 42 | Not regulated. | embedded
6 | 43 | Regulation (EC) No. 1907/2006, REACH Annex XVII Substances subject to restriction on marketing and use as | embedded
6 | 44 | amended | embedded
6 | 45 | Not listed. | embedded
6 | 46 | Directive 2004/37/EC on the protection of workers from the risks related to exposure to carcinogens and mutagens | embedded
6 | 47 | at work | embedded
6 | 48 | Not regulated. | embedded
6 | 49 | Directive 92/85/EEC: on the safety and health of pregnant workers and workers who have recently given birth or | embedded
6 | 50 | are breastfeeding. | embedded
6 | 51 | Not regulated. | embedded
6 | 52 |  | embedded
6 | 53 | Other EU regulations: | embedded
6 | 54 | Directive 2012/18/EU on major accident hazards involving dangerous substances | embedded
6 | 55 | Not listed. | embedded
6 | 56 | Directive 98/24/EC on the protection of the health and safety of workers from the risks related to chemical agents | embedded
6 | 57 | at work. | embedded
6 | 58 |  | embedded
6 | 59 | Safety Data Sheet (SDS) for Lutetium (III) Oxide, Enriched Lutetium Oxide https://www.buyisotope.com Page 6/9 | embedded
7 | 1 | Safety Data Sheet for Lutetium Oxide, | embedded
7 | 2 | Enriched Lutetium Oxide | embedded
7 | 3 | According to ISO 11014:2010 | embedded
7 | 4 |  | embedded
7 | 5 | First Print Date: 5-Mar-2015 | embedded
7 | 6 | Revision Date: 15-Aug-2019 | embedded
7 | 7 | Version: 1.1.1. | embedded
7 | 8 |  | embedded
7 | 9 |  | embedded
7 | 10 | Always applicable. | embedded
7 | 11 | Directive 94/33/EC on the protection of young people at work | embedded
7 | 12 | Not listed. | embedded
7 | 13 |  | embedded
7 | 14 | Other regulations: The product is classified and labelled in accordance with EC directives or respective national laws. | embedded
7 | 15 | This Safety Data Sheet complies with the requirements of Regulation (EC) No 1907/2006, as amended. | embedded
7 | 16 | US Federal | embedded
7 | 17 | TSCA: CAS# 12032-20-1 is listed on the TSCA inventory. | embedded
7 | 18 | Health & Safety Reporting List: None of the chemicals are on the Health & Safety Reporting List. | embedded
7 | 19 | Chemical Test Rules: None of the chemicals in this product are under a Chemical Test Rule. | embedded
7 | 20 | Section 12b: None of the chemicals are listed under TSCA Section 12b. | embedded
7 | 21 | TSCA Significant New Use Rule: None of the chemicals in this material have a SNUR under TSCA. | embedded
7 | 22 | CERCLA Hazardous Substances and Corresponding RQs: None of the chemicals in this material have an RQ. | embedded
7 | 23 | SARA Section 302: None of the chemicals in this product have a TPQ. | embedded
7 | 24 | SARA Section 313: No chemicals are reportable under Section 313. | embedded
7 | 25 | SARA 311/312 Acute Health Hazard. | embedded
7 | 26 | Clean Air Act: This material does not contain any hazardous air pollutants. This material does not contain any Class 1 | embedded
7 | 27 | Ozone depletors. This material does not contain any Class 2 Ozone depletors. | embedded
7 | 28 | Clean Water Act: None of the chemicals in this product are listed as Hazardous Substances under the CWA. None of | embedded
7 | 29 | the chemicals in this product are listed as Priority Pollutants under the CWA. None of the chemicals in this product are | embedded
7 | 30 | listed as Toxic Pollutants under the CWA. | embedded
7 | 31 | OSHA: None of the chemicals in this product are considered highly hazardous by OSHA. | embedded
7 | 32 | US States: CAS# 12032-20-1 is not present on state lists from CA, PA, MN, MA, FL or NJ. | embedded
7 | 33 | California No Significant Risk Level: None of the chemicals in this product are listed. | embedded
7 | 34 | European/International Regulations | embedded
7 | 35 | European Labeling in Accordance with EC Directives: | embedded
7 | 36 | Hazard Symbols: Not available | embedded
7 | 37 | Risk Phrases: Not available | embedded
7 | 38 | Safety Phrases: | embedded
7 | 39 | S 24/25 Avoid contact with skin and eyes | embedded
7 | 40 | WGK (Water Danger/Protection): CAS# 12032-20-1: No information available. | embedded
7 | 41 | Canada - DSL/NDSL: CAS# 12032-20-1 is listed on Canada's DSL List. | embedded
7 | 42 | Canada – WHMIS: This product has a WHMIS classification of D2B. | embedded
7 | 43 | National regulations: Follow national regulation for work with chemical agents. | embedded
7 | 44 | Chemical safety assessment: No Chemical Safety Assessment has been carried out. | embedded
7 | 45 |  | embedded
7 | 46 |  | embedded
7 | 47 | Section 16: Other Information | embedded
7 | 48 |  | embedded
7 | 49 | List of abbreviations: | embedded
7 | 50 | ACGIH American Conference of Governmental Industrial Hygienists | embedded
7 | 51 | ADR European Agreement Concerning the International Carriage of Dangerous Goods by Road | embedded
7 | 52 | ALARA As Low As Is Reasonably Achievable | embedded
7 | 53 | AMU Atomic Mass Unit | embedded
7 | 54 | ANSI American National Standards Institute | embedded
7 | 55 | BLS Basic Life Support | embedded
7 | 56 | CAM Continuous Air Monitor | embedded
7 | 57 | CAS Chemical Abstracts Service (division of the American Chemical Society) | embedded
7 | 58 |  | embedded
7 | 59 |  | embedded
7 | 60 | Safety Data Sheet (SDS) for Lutetium (III) Oxide, Enriched Lutetium Oxide https://www.buyisotope.com Page 7/9 | embedded
8 | 1 | Safety Data Sheet for Lutetium Oxide, | embedded
8 | 2 | Enriched Lutetium Oxide | embedded
8 | 3 | According to ISO 11014:2010 | embedded
8 | 4 |  | embedded
8 | 5 | First Print Date: 5-Mar-2015 | embedded
8 | 6 | Revision Date: 15-Aug-2019 | embedded
8 | 7 | Version: 1.1.1. | embedded
8 | 8 |  | embedded
8 | 9 |  | embedded
8 | 10 | CEN European Committee for Standardization | embedded
8 | 11 | CERCLA Comprehensive Environmental Response Compensation and Liability Act | embedded
8 | 12 | CLP Classification, Labelling and Packaging (European Union) | embedded
8 | 13 | CPR Controlled Products Regulations (Canada) | embedded
8 | 14 | CWA Clean Water Act (USA) | embedded
8 | 15 | DAC Derived Air Concentration (USA) | embedded
8 | 16 | DOE United States Department of Energy (USA) | embedded
8 | 17 | DOT United States Department of Transportation (USA) | embedded
8 | 18 | DSL Domestic Substances List (Canada) | embedded
8 | 19 | EC50 Half Maximal Effective Concentration | embedded
8 | 20 | EINECS European Inventory of Existing Commercial Chemical Substances | embedded
8 | 21 | EHS Environmentally Hazardous Substance | embedded
8 | 22 | ELINCS European List of Notified Chemical Substances | embedded
8 | 23 | EMS Emergency Response Procedures for Ships Carrying Dangerous Goods | embedded
8 | 24 | EPA Environmental Protection Agency (USA) | embedded
8 | 25 | EPCRA Emergency Planning and Community Right-To-Know Act (EPCRA) of 1986 | embedded
8 | 26 | GHS Globally Harmonized System | embedded
8 | 27 | HMIS Hazardous Materials Identification System (USA) | embedded
8 | 28 | IARC International Agency for Research on Cancer | embedded
8 | 29 | IATA International Air Transport Association | embedded
8 | 30 | IBC Intermediate Bulk Containers | embedded
8 | 31 | ICAO International Civil Aviation Organization | embedded
8 | 32 | IDLH Immediately Dangerous to Life or Health | embedded
8 | 33 | IMDG International Maritime Code for Dangerous Goods | embedded
8 | 34 | LC50 Lethal concentration, 50 percent | embedded
8 | 35 | LD50 Lethal dose, 50 percent | embedded
8 | 36 | LDLO Lethal Dose Low | embedded
8 | 37 | LOEC Lowest-Observed-Effective Concentration | embedded
8 | 38 | MARPOL International Convention for the Prevention of Pollution from Ships | embedded
8 | 39 | MSHA Mine Safety and Health Administration (USA) | embedded
8 | 40 | NCRP National Council on Radiation Protection & Measurements (USA) | embedded
8 | 41 | NDSL Non-Domestic Substances List (Canada) | embedded
8 | 42 | NFPA National Fire Protection Association (USA) | embedded
8 | 43 | NIOSH National Institute for Occupational Safety and Health (USA) | embedded
8 | 44 | NOEC No Observed Effect Concentration | embedded
8 | 45 | N.O.S. Not Otherwise Specified | embedded
8 | 46 | NRC Nuclear Regulatory Commission (USA) | embedded
8 | 47 | NTP National Toxicology Program (USA) | embedded
8 | 48 | OSHA Occupational Safety and Health Administration (USA) | embedded
8 | 49 | PBT Persistent Bioaccumulative and Toxic Chemical | embedded
8 | 50 | PEL Permissible Exposure Limit | embedded
8 | 51 | PIH Poisonous by Inhalation Hazard | embedded
8 | 52 | RCRA Resource Conservation and Recovery Act (USA) | embedded
8 | 53 | RCT Radiation Control Technician | embedded
8 | 54 | REACH Registration, Evaluation, Authorisation and Restriction of Chemicals (Europe) | embedded
8 | 55 | RID Regulations Concerning the International Transport of Dangerous Goods by Rail | embedded
8 | 56 | RTECS Registry of Toxic Effects of Chemical Substances | embedded
8 | 57 |  | embedded
8 | 58 |  | embedded
8 | 59 | Safety Data Sheet (SDS) for Lutetium (III) Oxide, Enriched Lutetium Oxide https://www.buyisotope.com Page 8/9 | embedded
9 | 1 | Safety Data Sheet for Lutetium Oxide, | embedded
9 | 2 | Enriched Lutetium Oxide | embedded
9 | 3 | According to ISO 11014:2010 | embedded
9 | 4 |  | embedded
9 | 5 | First Print Date: 5-Mar-2015 | embedded
9 | 6 | Revision Date: 15-Aug-2019 | embedded
9 | 7 | Version: 1.1.1. | embedded
9 | 8 |  | embedded
9 | 9 |  | embedded
9 | 10 | SARA Superfund Amendments and Reauthorization Act (USA) | embedded
9 | 11 | TDG Transportation of Dangerous Goods (Canada) | embedded
9 | 12 | TIH Toxic by Inhalation Hazard | embedded
9 | 13 | TLV Threshold Limit Value | embedded
9 | 14 | TPQ Threshold Planning Quantity | embedded
9 | 15 | TSCA Toxic Substances Control Act | embedded
9 | 16 | TWA Time Weighted Average | embedded
9 | 17 | UN United Nations (Number) | embedded
9 | 18 | VOC Volatile Organic Compound | embedded
9 | 19 | vPvB Very Persistent Very Bioaccumulative Chemical | embedded
9 | 20 | WGK Wassergefährdungsklassen (Germany: Water Hazard Classes) | embedded
9 | 21 | WHMIS Workplace Hazardous Materials Information System | embedded
9 | 22 | References: | embedded
9 | 23 | Not available. | embedded
9 | 24 | Full text of any H-statements not written out in full under Sections 2 to 15: | embedded
9 | 25 | None. | embedded
9 | 26 | Revision information: | embedded
9 | 27 | None. | embedded
9 | 28 | Training information: | embedded
9 | 29 | Follow training instructions when handling this material. | embedded
9 | 30 | Further Information: | embedded
9 | 31 | The information provided in this Safety Data Sheet is correct to the best of our knowledge, information and belief at | embedded
9 | 32 | the date of its publication. The information given is designed only as a guidance for safe handling, use, processing, | embedded
9 | 33 | storage, transportation, disposal and release and is not to be considered a warranty or quality specification. The | embedded
9 | 34 | information relates only to the specific material designated and may not be valid for such material used in | embedded
9 | 35 | combination with any other materials or in any process, unless specified in the text. | embedded
9 | 36 |  | embedded
9 | 37 |  | embedded
9 | 38 |  | embedded
9 | 39 |  | embedded
9 | 40 | Safety Data Sheet (SDS) for Lutetium (III) Oxide, Enriched Lutetium Oxide https://www.buyisotope.com Page 9/9 | embedded