## 文書情報
SDS文書情報
原本PDFから抽出したテキストです。表、画像、記号、OCR結果は原本と異なる場合があります。安全情報は原本PDFで確認してください。
項目 | 内容
文書名 | Lutetium (III) bromide, hydrate – ProChem SDS
発行元 | ProChem, Inc.
材料 | Lutetium (III) bromide, hydrate
CAS番号 | 29843-94-5
製品番号・グレード | 2395
文書種類 | SDS
原文の言語 | English
地域 | United States
改訂日 | 04/14
ページ数 | 3
原本ファイル名 | prochem-lutetiumbromide-2395.pdf
RESDSページ | https://resds.com/document/lutetium-iii-bromide-hydrate-prochem-en-a34f1e9de5
原本PDF | https://resds.com/pdf/lutetium-iii-bromide-hydrate-prochem-en-a34f1e9de5.pdf
情報源URL | https://prochemonline.com/wp-content/uploads/2021/06/2395.LutetiumBromideHydrate.pdf
説明 | Collected by RESDS. Original publisher PDF retained. Original ProChem SDS for Lutetium (III) bromide, hydrate. Product number 2395; revision 04/14. Publication authorized by the user on 2026-09-14.

## 原文内容
ページ | 行 | 原文内容 | 抽出方法
1 | 1 | SECTION 1 PRODUCT AND COMPANY INFORMATION | embedded
1 | 2 |  | embedded
1 | 3 | PRODUCT NAME: Lutetium (III) bromide, hydrate | embedded
1 | 4 |  | embedded
1 | 5 | PRODUCT NO: 2395 | embedded
1 | 6 |  | embedded
1 | 7 | CAS NO: 29843-94-5 | embedded
1 | 8 |  | embedded
1 | 9 |  | embedded
1 | 10 | MANUFACTURER: | embedded
1 | 11 |  | embedded
1 | 12 | Prochem, Inc. PHONE: 815-398-1788 | embedded
1 | 13 | 826 Roosevelt Road FAX: 815-398-1810 | embedded
1 | 14 | Rockford, IL 61109 TOLL FREE: 800-795-8788 | embedded
1 | 15 |  | embedded
1 | 16 | IN CASE OF TRANSPORTATION EMERGENCY CONTACT CHEM-TREC: 1-800-424-9300 | embedded
1 | 17 |  | embedded
1 | 18 | SECTION 2 HAZARDS IDENTIFICATION | embedded
1 | 19 |  | embedded
1 | 20 | CLASSIFICATION OF SUBSTANCE OR MIXTURE | embedded
1 | 21 |  | embedded
1 | 22 | Not a dangerous substance according to the GHS | embedded
1 | 23 |  | embedded
1 | 24 | HMIS CLASSIFICATION: | embedded
1 | 25 | Health: 0 Flammability: 0 Reactivity: 0 | embedded
1 | 26 | NFPA RATING: | embedded
1 | 27 | Health: 0 Fire: 0 Reactivity Hazard: 0 | embedded
1 | 28 |  | embedded
1 | 29 | EYE CONTACT: May cause irritation of the eyes. | embedded
1 | 30 | SKIN CONTACT: May irritate skin. | embedded
1 | 31 | INHALATION: May cause irritation to nose, throat, and respiratory tract. | embedded
1 | 32 | INGESTION: May be harmful if swallowed. | embedded
1 | 33 |  | embedded
1 | 34 | SECTION 3 COMPOSITION / INFORMATION ON INGREDIENTS | embedded
1 | 35 |  | embedded
1 | 36 | Formula: LuBr3  XH2O | embedded
1 | 37 |  | embedded
1 | 38 | Molecular Weight: 414.68 | embedded
1 | 39 |  | embedded
1 | 40 |  | embedded
1 | 41 | CHEMICAL NAME CAS# % ACGIH (TWA) OSHA (PEL) | embedded
1 | 42 |  | embedded
1 | 43 |  | embedded
1 | 44 | Lutetium bromide, hydrate 29843-94-5 100 Not determined Not determined | embedded
1 | 45 |  | embedded
1 | 46 | SECTION 4 FIRST AID MEASURES | embedded
1 | 47 |  | embedded
1 | 48 |  | embedded
1 | 49 | EYE EXPOSURE: Immediately flush the eyes with copious amounts of water (lukewarm if possible) for several minutes. Assure | embedded
1 | 50 | flushing under eyelids. A victim may need assistance in keeping their eyelids open. Get medical attention if redness or irritation | embedded
1 | 51 | persists. | embedded
1 | 52 |  | embedded
1 | 53 |  | embedded
1 | 54 |  | embedded
1 | 55 | LUTETIUM BROMIDE, HYDRATE PAGE 1 | embedded
2 | 1 | SECTION 4 FIRST AID MEASURES (Cont.) | embedded
2 | 2 |  | embedded
2 | 3 | SKIN EXPOSURE: Wash affected area with soap and water. Remove contaminated clothes if necessary. Seek medical assistance if | embedded
2 | 4 | irritation persists. | embedded
2 | 5 | INHALATION: Remove the victim to fresh air. Closely monitor the victim for signs of respiratory problems, such as difficulty in | embedded
2 | 6 | breathing, coughing, wheezing, or pain. In such cases, seek immediate medical assistance. Give oxygen if deemed necessary. | embedded
2 | 7 | If not breathing administer CPR. Get emergency care immediately. | embedded
2 | 8 | INGESTION: Wash out mouth with water, provided person is conscious. Consult a physician. | embedded
2 | 9 |  | embedded
2 | 10 | SECTION 5 FIREFIGHTING MEASURES | embedded
2 | 11 |  | embedded
2 | 12 | FLASH POINT: Not applicable | embedded
2 | 13 | AUTO IGNITION TEMPERATURE: Not applicable | embedded
2 | 14 | EXPLOSION LIMITS: Not applicable | embedded
2 | 15 | EXTINGUISHING MEDIUM: Water spray, Carbon dioxide, and dry chemical powder | embedded
2 | 16 | SPECIAL FIRE FIGHTING PROCEDURES: No special fire fighting procedures required. Use normal conditions, which include | embedded
2 | 17 | wearing NIOSH/MSHA approved self-contained breathing apparatus, flame and chemical resistant clothing, hats, boots, and gloves. | embedded
2 | 18 | HAZARDOUS COMBUSTION AND DECOMPOSITION PRODUCTS: Hydrogen bromide gas, and lutetium oxide. | embedded
2 | 19 |  | embedded
2 | 20 | SECTION 6 ACCIDENTAL RELEASE MEASURES | embedded
2 | 21 |  | embedded
2 | 22 | PERSONAL PRECAUTIONS: Wear appropriate respiratory and protective equipment to avoid exposure with material. | embedded
2 | 23 | ENVIRONMENTAL PRECAUTIONS: Do not let product enter drains or be released into the environment. | embedded
2 | 24 | METHODS AND MATERIALS FOR CONTAINMENT AND CLEANING UP: Sweep up avoiding raising dust and place in a well-marked | embedded
2 | 25 | container for disposal. | embedded
2 | 26 |  | embedded
2 | 27 | SECTION 7 HANDLING AND STORAGE | embedded
2 | 28 |  | embedded
2 | 29 | PRECAUTIONS FOR SAFE HANDLING: Avoid inhalation. Avoid contact with skin, eyes, and clothing. Avoid prolonged or repeated | embedded
2 | 30 | exposure. | embedded
2 | 31 | CONDITIONS FOR SAFE STORAGE: Store in a tightly sealed container. Keep in a dry area. Store away from strong oxidizing agents. | embedded
2 | 32 |  | embedded
2 | 33 | SECTION 8 EXPOSURE CONTROLS AND PERSONAL PROTECTION | embedded
2 | 34 |  | embedded
2 | 35 | EYE PROTECTION: Always wear approved safety glasses with side shields, safety goggles, or face shield when handling a chemicals | embedded
2 | 36 | substance in the laboratory. | embedded
2 | 37 | SKIN PROTECTION: Chemical resistant gloves. | embedded
2 | 38 | VENTILATION: Chemical fume hood. | embedded
2 | 39 | RESPIRATOR: Where adequate ventilation is not available a dust respirator should be worn. | embedded
2 | 40 |  | embedded
2 | 41 | SECTION 9 PHYSICAL AND CHEMICAL PROPERTIES | embedded
2 | 42 |  | embedded
2 | 43 | COLOR AND FORM: White powder | embedded
2 | 44 | MELTING POINT: 1,025° C | embedded
2 | 45 | BOILING POINT: No data | embedded
2 | 46 | MOLECULAR WEIGHT: 414.68 | embedded
2 | 47 | ODOR: No data available | embedded
2 | 48 | SPECIFIC GRAVITY: No data | embedded
2 | 49 | % VOLATILE BY VOLUME: Non volatile | embedded
2 | 50 | VAPOR PRESSURE: Not applicable | embedded
2 | 51 | SOLUBILITY IN WATER: No data | embedded
2 | 52 |  | embedded
2 | 53 | SECTION 10 STABILITY AND REACTIVITY | embedded
2 | 54 |  | embedded
2 | 55 | STABILITY: Stable | embedded
2 | 56 |  | embedded
2 | 57 |  | embedded
2 | 58 | LUTETIUM BROMIDE, HYDRATE PAGE 2 | embedded
3 | 1 | SECTION 10 STABILITY AND REACTIVITY (Cont.) | embedded
3 | 2 |  | embedded
3 | 3 | HAZARDOUS POLYMERIZATION: Will not occur | embedded
3 | 4 | CONDITIONS TO AVOID: None known | embedded
3 | 5 | INCOMPATIBILITY: Strong oxidizing agents | embedded
3 | 6 | DECOMPOSITION PRODUCTS: Hydrogen bromide gas and metal oxide fumes. | embedded
3 | 7 |  | embedded
3 | 8 | SECTION 11 TOXICOLOGICAL DATA | embedded
3 | 9 |  | embedded
3 | 10 | RTECS DATA: No data | embedded
3 | 11 | CARCINOGENIC EFFECTS: No component of this product present at levels greater than or equal to 0.1% is identified as probable, | embedded
3 | 12 | possible or confirmed human carcinogen. | embedded
3 | 13 | MUTAGENIC EFFECTS: No data | embedded
3 | 14 | TETRATOGENIC EFFECTS: No data | embedded
3 | 15 |  | embedded
3 | 16 | To the best of our knowledge the toxicological effects of this compound have not been fully investigated. | embedded
3 | 17 |  | embedded
3 | 18 | SECTION 12 ECOLOGICAL DATA | embedded
3 | 19 |  | embedded
3 | 20 | No information available | embedded
3 | 21 |  | embedded
3 | 22 | SECTION 13 DISPOSAL CONSIDERATIONS | embedded
3 | 23 |  | embedded
3 | 24 | Dispose of in according to local, state, and federal regulations. | embedded
3 | 25 |  | embedded
3 | 26 | SECTION 14 TRANSPORTATION DATA | embedded
3 | 27 |  | embedded
3 | 28 | Non-hazardous material | embedded
3 | 29 |  | embedded
3 | 30 |  | embedded
3 | 31 | SECTION 15 REGULATORY INFORMATION | embedded
3 | 32 |  | embedded
3 | 33 | TSCA: Listed in the TSCA Inventory | embedded
3 | 34 | SARA 302 COMPONENTS: No chemicals in this material are subject to the reporting requirements of SARA Title III, Section 302. | embedded
3 | 35 | SARA (TITLE 313): This material does not contain any chemical components with known CAS numbers that exceed the threshold (De | embedded
3 | 36 | Minimis) reporting levels established by SARA Title III, Section 313. | embedded
3 | 37 | MASSACHUSETTS RIGHT TO KNOW COMPONENETS: No components are subject to the Massachusetts Right to Know Act. | embedded
3 | 38 | PENNSYLVANIA RIGHT TO KNOW COMPONENTS: Lutetium (III) bromide hydrate | embedded
3 | 39 | NEW JERSEY RIGHT TO KNOW COMPONENTS: Lutetium (III) bromide hydrate | embedded
3 | 40 | CALIFORNIA PROP. 65 COMPONENTS: This product does not contain any chemicals known to State of California to cause cancer, | embedded
3 | 41 | birth defects, or any other reproductive harm. | embedded
3 | 42 |  | embedded
3 | 43 | SECTION 16 OTHER INFORMATION | embedded
3 | 44 |  | embedded
3 | 45 | DISCLAIMER: The information herein is believed to be accurate and reliable as of the date compiled. However, Prochem, Inc. | embedded
3 | 46 | makes no representation, warranty, or guarantee of any kind with respect to the information in this document or any use of the | embedded
3 | 47 | product based on the information. | embedded
3 | 48 | DATE PREPARED: 04/14 | embedded
3 | 49 | SDS DEPT. | embedded
3 | 50 |  | embedded
3 | 51 |  | embedded
3 | 52 |  | embedded
3 | 53 |  | embedded
3 | 54 |  | embedded
3 | 55 | LUTETIUM BROMIDE, HYDRATE PAGE 3 | embedded