## Document info
SDS document information
Text extracted from the original PDF. Tables, images, symbols and OCR may differ. Check the original PDF for safety information.
Field | Value
Document title | Lutetium (III) Carbonate Hydrate – ProChem SDS
Publisher | ProChem, Inc.
Material | Lutetium (III) Carbonate Hydrate
CAS number | 5895-53-4
Product code / grade | 2396
Document type | SDS
Original language | English
Region | United States
Revision date | 03/15
Page count | 3
Original filename | prochem-lutetiumcarbonate-2396.pdf
RESDS page | https://resds.com/document/lutetium-iii-carbonate-hydrate-prochem-en-685f5cffc3
Original PDF | https://resds.com/pdf/lutetium-iii-carbonate-hydrate-prochem-en-685f5cffc3.pdf
Source URL | https://prochemonline.com/wp-content/uploads/2021/06/2396.LutetiumCarbonateHydrate.pdf
Description | Collected by RESDS. Original publisher PDF retained. Original ProChem SDS for Lutetium (III) Carbonate Hydrate. Product number 2396; revision 03/15. Publication authorized by the user on 2026-09-14.

## Original text
Page | Line | Original text | Extraction method
1 | 1 | SECTION 1 PRODUCT AND COMPANY INFORMATION | embedded
1 | 2 |  | embedded
1 | 3 | PRODUCT NAME: Lutetium (III) Carbonate Hydrate | embedded
1 | 4 |  | embedded
1 | 5 | PRODUCT NO: 2396 | embedded
1 | 6 |  | embedded
1 | 7 | CAS NO: 5895-53-4 | embedded
1 | 8 |  | embedded
1 | 9 | SYNONYMS: Carbonic acid, lutetium salt | embedded
1 | 10 |  | embedded
1 | 11 | MANUFACTURER: | embedded
1 | 12 |  | embedded
1 | 13 |  | embedded
1 | 14 | Prochem, Inc. PHONE: 815-398-1788 | embedded
1 | 15 | 826 Roosevelt Road FAX: 815-398-1810 | embedded
1 | 16 | Rockford, IL 61109 TOLL FREE: 800-795-8788 | embedded
1 | 17 |  | embedded
1 | 18 | IN CASE OF TRANSPORTATION EMERGENCY CONTACT CHEM-TREC: 1-800-424-9300 | embedded
1 | 19 |  | embedded
1 | 20 | SECTION 2 HAZARDS IDENTIFICATION | embedded
1 | 21 |  | embedded
1 | 22 | CLASSIFICATION OF SUBSTANCE OR MIXTURE | embedded
1 | 23 |  | embedded
1 | 24 | Not a dangerous substance according to the GHS | embedded
1 | 25 |  | embedded
1 | 26 | HMIS CLASSIFICATION: | embedded
1 | 27 | Health: 1 Flammability: 0 Reactivity: 1 | embedded
1 | 28 | NFPA RATING: | embedded
1 | 29 | Health: 1 Fire: 0 Reactivity Hazard: 1 | embedded
1 | 30 |  | embedded
1 | 31 | EYE CONTACT: May cause slight to mild irritation of the eyes. | embedded
1 | 32 | SKIN CONTACT: May cause slight to mild irritation of the skin. | embedded
1 | 33 | INHALATION: May be irritating to the nose, mucous membranes, and respiratory tract. | embedded
1 | 34 | INGESTION: No information on the physiological effects of ingestion. | embedded
1 | 35 |  | embedded
1 | 36 | SECTION 3 COMPOSITION / INFORMATION ON INGREDIENTS | embedded
1 | 37 |  | embedded
1 | 38 | Formula: Lu2(CO3)3 XH2O | embedded
1 | 39 |  | embedded
1 | 40 | Molecular Weight: 529.97 (anhy.) | embedded
1 | 41 |  | embedded
1 | 42 |  | embedded
1 | 43 | CHEMICAL NAME CAS# % | embedded
1 | 44 |  | embedded
1 | 45 |  | embedded
1 | 46 | Lutetium Carbonate Hydrate 5895-53-4 100 | embedded
1 | 47 |  | embedded
1 | 48 | SECTION 4 FIRST AID MEASURES | embedded
1 | 49 |  | embedded
1 | 50 |  | embedded
1 | 51 | EYE EXPOSURE: Immediately flush the eyes with copious amounts of water for at least 15 minutes. Assure flushing under | embedded
1 | 52 | eyelids. A victim may need assistance in keeping their eyelids open. Get immediate competent medical attention. | embedded
1 | 53 |  | embedded
1 | 54 |  | embedded
1 | 55 |  | embedded
1 | 56 |  | embedded
1 | 57 |  | embedded
1 | 58 | LUTETIUM CARBONATE HYDRATE PAGE 1 | embedded
2 | 1 | SECTION 4 FIRST AID MEASURES (Cont.) | embedded
2 | 2 |  | embedded
2 | 3 | SKIN EXPOSURE: Wash affected area with water. Remove contaminated clothes if necessary. Seek medical assistance if irritation | embedded
2 | 4 | persists. | embedded
2 | 5 | INHALATION: Remove the victim to fresh air. Closely monitor the victim for signs of respiratory problems, such as difficulty | embedded
2 | 6 | breathing, coughing, wheezing, or pain. In such cases seek immediate medical assistance. | embedded
2 | 7 | INGESTION: Do NOT induce vomiting. Seek medical assistance. | embedded
2 | 8 |  | embedded
2 | 9 | SECTION 5 FIREFIGHTING MEASURES | embedded
2 | 10 |  | embedded
2 | 11 | FLASH POINT: Not applicable | embedded
2 | 12 | AUTO IGNITION TEMPERATURE: None | embedded
2 | 13 | EXPLOSION LIMITS: None | embedded
2 | 14 | EXTINGUISHING MEDIUM: Use carbon dioxide, extinguishing powder, or water spray. Fight large fires with water spray. | embedded
2 | 15 | SPECIAL FIRE FIGHTING PROCEDURES: If involved in a fire, fire fighters should be equipped with a NIOSH approved positive | embedded
2 | 16 | pressure self-contained breathing apparatus and full protective clothing. | embedded
2 | 17 | HAZARDOUS COMBUSTION AND DECOMPOSITION PRODUCTS: Carbon oxides and lutetium oxides | embedded
2 | 18 |  | embedded
2 | 19 | SECTION 6 ACCIDENTAL RELEASE MEASURES | embedded
2 | 20 |  | embedded
2 | 21 | PERSONAL PRECAUTIONS: Use personal protective equipment. Ensure adequate ventilation. Avoid dust formation and breathing | embedded
2 | 22 | dust. | embedded
2 | 23 | ENVIRONMENTAL PRECAUTIONS: Do not let enter drains or allow to be released into the environment. | embedded
2 | 24 | METHODS AND MATERIALS FOR CONTAINMENT AND CLEANING UP: Sweep up and place in suitable container for proper | embedded
2 | 25 | disposal. | embedded
2 | 26 |  | embedded
2 | 27 | SECTION 7 HANDLING AND STORAGE | embedded
2 | 28 |  | embedded
2 | 29 | PRECAUTIONS FOR SAFE HANDLING: Wear personal protective equipment. Ensure adequate ventilation. | embedded
2 | 30 | CONDITIONS FOR SAFE STORAGE: Store in a cool, dry, and well-ventilated area. Keep away from acids, moisture, humidity, and | embedded
2 | 31 | water. | embedded
2 | 32 |  | embedded
2 | 33 | SECTION 8 EXPOSURE CONTROLS AND PERSONAL PROTECTION | embedded
2 | 34 |  | embedded
2 | 35 | EYE PROTECTION: Always wear approved safety glasses with side shields, safety goggles, or face shield when handling a chemical | embedded
2 | 36 | substance in the laboratory. | embedded
2 | 37 | SKIN PROTECTION: Chemical resistant gloves. | embedded
2 | 38 | VENTILATION: If possible, handle the material in an efficient fume hood. | embedded
2 | 39 | RESPIRATOR: Respirator selection should be based on anticipated exposure levels. | embedded
2 | 40 |  | embedded
2 | 41 | SECTION 9 PHYSICAL AND CHEMICAL PROPERTIES | embedded
2 | 42 |  | embedded
2 | 43 | COLOR AND FORM: White solid | embedded
2 | 44 | ODOR: None | embedded
2 | 45 | MOLECULAR WEIGHT: 529.97 (anhy.) | embedded
2 | 46 | MELTING POINT: > 500° C (dec.) | embedded
2 | 47 | BOILING POINT: No data available | embedded
2 | 48 | SPECIFIC GRAVITY No data available | embedded
2 | 49 | SOLUBILITY IN WATER: Insoluble | embedded
2 | 50 |  | embedded
2 | 51 | SECTION 10 STABILITY AND REACTIVITY | embedded
2 | 52 |  | embedded
2 | 53 | STABILITY: Stable | embedded
2 | 54 | HAZARDOUS POLYMERIZATION: Will not occur | embedded
2 | 55 | CONDITIONS TO AVOID: Moisture and water | embedded
2 | 56 | INCOMPATIBILITY: Strong oxidizing agents and active metals | embedded
2 | 57 | DECOMPOSITION PRODUCTS: Carbon oxides and lutetium oxide | embedded
2 | 58 |  | embedded
2 | 59 |  | embedded
2 | 60 |  | embedded
2 | 61 | LUTETIUM CARBONATE HYDRATE PAGE 2 | embedded
3 | 1 | SECTION 11 TOXICOLOGICAL DATA | embedded
3 | 2 |  | embedded
3 | 3 | RTECS DATA: No data | embedded
3 | 4 | CARCINOGENIC EFFECTS: No component of this product present at levels greater than or equal to 0.1% is identified as probable, | embedded
3 | 5 | possible or confirmed human carcinogen. | embedded
3 | 6 | MUTAGENIC EFFECTS: No data | embedded
3 | 7 | TETRATOGENIC EFFECTS: No data | embedded
3 | 8 | TOXICITY DATA: No data | embedded
3 | 9 |  | embedded
3 | 10 | To the best of our knowledge the toxicological effects of this compound have not been fully investigated. | embedded
3 | 11 |  | embedded
3 | 12 | SECTION 12 ECOLOGICAL DATA | embedded
3 | 13 |  | embedded
3 | 14 | No information available | embedded
3 | 15 |  | embedded
3 | 16 | SECTION 13 DISPOSAL CONSIDERATIONS | embedded
3 | 17 |  | embedded
3 | 18 | Dispose of in according to local, state, and federal regulations. | embedded
3 | 19 |  | embedded
3 | 20 | SECTION 14 TRANSPORTATION DATA | embedded
3 | 21 |  | embedded
3 | 22 | Non-hazardous material | embedded
3 | 23 |  | embedded
3 | 24 |  | embedded
3 | 25 | SECTION 15 REGULATORY INFORMATION | embedded
3 | 26 |  | embedded
3 | 27 | SARA 302 COMPONENTS: No chemicals in this material are subject to the reporting requirements of SARA Title III, Section 302. | embedded
3 | 28 | SARA (TITLE 313): Title compound not listed | embedded
3 | 29 | CALIFORNIA PROP. 65: Not listed | embedded
3 | 30 |  | embedded
3 | 31 | SECTION 16 OTHER INFORMATION | embedded
3 | 32 |  | embedded
3 | 33 | DISCLAIMER: The information herein is believed to be accurate and reliable as of the date compiled. However, Prochem, Inc. | embedded
3 | 34 | makes no representation, warranty, or guarantee of any kind with respect to the information in this document or any use of the | embedded
3 | 35 | product based on the information. | embedded
3 | 36 | DATE PREPARED: 03/15 | embedded
3 | 37 | SDS DEPT. | embedded
3 | 38 |  | embedded
3 | 39 |  | embedded
3 | 40 |  | embedded
3 | 41 |  | embedded
3 | 42 |  | embedded
3 | 43 | LUTETIUM CARBONATE HYDRATE PAGE 3 | embedded